## Componenti
Index (sequantial) | Name (optional) | Component Type | Cost Input [€/s] | Connected Stream (insert Stream index)
1 | Descending Section | Compressor | 1000000 | 20 | 1 | 2
2 | Heat Exchange Section | Combustion Chamber | 1000000 | 21 | 2 | 3
3 | Ascending Section | Expander | 1000000 | 20 | 3 | 4
4 | DH HE | Cooler | 100000 | 22 | 4 | 1
0 | Exergy Out | Usefull Effect Output | 0 | 22 | -1000
Enter Suggestions
Generate 'Stream' Sheet

## Stream
Index | Name (Optional) | Exergy [kW]
1 | BHE input | 80.5407
2 | BHE bottom - cold side | 83.9715
3 | BHE bottom - hot side | 92.714
4 | BHE output | 89.0241
20 | Power - Ascending/Descending | 3.4335
21 | Power Ground to fluid | 13.4427
22 | Power out | 8.4834

## Supporto (hidden)
Alternator | Alternator Efficiency (e.g. 0,99) | Power Inputs (positive) | Power Outputs (negative) | … | -1000
Combustion Chamber | Fuel Input | Flow Input | Flow Output
Boiler | Fuel Input | Flow Input | Flow Output
Compressor | Power Input | Flow Input | Flow Output
Condenser | Input | Output
Cooler | Power Output | Flow Input | Flow Output
Evaporator | Product Input | Product Output | Fuel Inputs (positive) | Fuel Outputs (negative) | … | -1000
Generic Block | Inputs (positive) | Outputs (negative) | … | -1000
Fuel Input | Fuel Inputs | … | -1000
Mixer | Inputs (positive) | Outputs (negative) | … | -1000
Pump | Power Input | Flow Input | Flow Output
Heat Exchanger | Product Input | Product Output | Fuel Input | Fuel Output
Heat Exchanger - Multi Fuel | Product Input | Product Output | Fuel Inputs (positive) | Fuel Outputs (negative) | … | -1000
Heat Exchanger - Multi Product | Fuel Input | Fuel Output | Product Inputs (positive) | Product Outputs (negative) | … | -1000
Separator | Inputs (positive) | Outputs (negative) | … | -1000
Expander | Power Output | Flow Input | Flow Output
Usefull Effect Output | Usefull Effect Outputs | … | -1000
Valve | Input | Output

## Version (hidden)
version | 0.3.0