## Calculation Settings
Reservoir Data |  |  | well geometry
depth | 3000 | m | depth | 3000 | m
T_rock | 108.5 | °C | l_hor | 3500 | m
T_surf | 11 | °C | tub_id | 0.01 | m
geo_flux | 0.078747 | W / m^2 | tub_od | 0.011 | m
geo_gradient | 0.0325 | °C/m | cas_id | 0.172 | m
k_rocks | 2600 | W / (m K) | cas_od | 0.188 | m
c_rocks | 0.90267 | kJ / (kg K) | k_insulation | 0.15 | W/(m*K)
rho_rocks | 2600 | kg / m^3 | d_tub | 0.01 | m
alpha_rocks | 1.0324e-06 | - | d_ann_int | 0.011 | m
|  |  | d_ann_out | 0.172 | m
Input Conditions |  |  | tkn_annulus | 0.0805 | m
fluid | Water |  | d_h_ann | 0.161 | m
P_in | 0.1 | MPa | r_ins | 0.10113 | (m*K)/W
T_in | 45 | C
rho_in | 990.2123 | kg/m^3 | Heating Section Data
m_dot | 8.8015 | kg/s | l_hor | 3500 | m
|  |  | tub_id | 0.01 | m
Calculation Options |  |  | tub_od | 0.011 | m
use rk | TRUE |  | cas_id | 0.172 | m
well class | REELWEEL_BHE |  | cas_od | 0.188 | m
well model | None |  | k_insulation | 0.15 | W/(m*K)
pressure losses | ignored |  | d_tub | 0.01 | m
heat transfer | ignored |  | d_ann_int | 0.011 | m
heating section | REELWELLHeatingSection |  | d_ann_out | 0.172 | m
hs - integration | RK45 |  | tkn_annulus | 0.0805 | m
hs - internal heat exc | considered |  | d_h_ann | 0.161 | m
|  |  | r_ins | 0.10113 | (m*K)/W

## Main Results
Time | T_out | P_out | W_out
days | °C | MPa | kW
0.08 | 98.1994 | 29.1476 | 1968.8882
0.168 | 95.6791 | 29.1544 | 1875.1969
0.25 | 95.3742 | 29.1549 | 1863.8641
0.5 | 90.3757 | 29.1597 | 1678.175
1 | 85.8644 | 29.1612 | 1510.7512
1 | 85.8644 | 29.1612 | 1510.7512
1.25 | 84.4809 | 29.1614 | 1459.4364
2.5 | 80.5644 | 29.1614 | 1314.2454
5 | 77.2299 | 29.161 | 1190.7142
7.78 | 75.3753 | 29.1607 | 1122.038
16.35 | 72.6633 | 29.1599 | 1021.6525
28.41 | 70.9227 | 29.1594 | 957.2437
85.25 | 68.0162 | 29.1583 | 849.7315
176.99 | 66.4094 | 29.1577 | 790.3155
180 | 66.3749 | 29.1576 | 789.0391
365 | 65.0195 | 29.157 | 738.9299
367.23 | 65.0086 | 29.157 | 738.5252
730 | 63.8448 | 29.1565 | 695.5069
761.72 | 63.7771 | 29.1565 | 693.005
1460 | 62.7983 | 29.156 | 656.831
1895.72 | 62.4332 | 29.1558 | 643.3369
2555 | 62.0336 | 29.1556 | 628.5712
3650 | 61.5792 | 29.1554 | 611.7809
3931.18 | 61.4877 | 29.1553 | 608.3983

## Temperature Profiles
Time | Annulus
days | 100 | 200 | 300 | 400 | 500 | 600 | 700 | 800 | 900 | 1000 | 1100 | 1200 | 1300 | 1400 | 1500 | 1600 | 1700 | 1800 | 1900 | 2000 | 2100 | 2200 | 2300 | 2400 | 2500 | 2600 | 2700 | 2800 | 2900 | 3000 | 3100 | 3200 | 3300 | 3400 | 3500 | 3600 | 3700 | 3800 | 3900 | 4000 | 4100 | 4200 | 4300 | 4400 | 4500 | 4600 | 4700 | 4800 | 4900 | 5000 | 5100 | 5200 | 5300 | 5400 | 5500 | 5600 | 5700 | 5800 | 5900 | 6000 | 6100 | 6200 | 6300 | 6400 | 6500
0.08 | 43.5863 | 42.3788 | 41.3332 | 40.4373 | 39.7089 | 39.1624 | 38.8081 | 38.6519 | 38.6944 | 38.9314 | 39.3536 | 39.948 | 40.6975 | 41.5826 | 42.5815 | 43.671 | 44.8267 | 46.0235 | 47.2357 | 48.4916 | 49.8384 | 51.2722 | 52.7893 | 54.3859 | 56.0584 | 57.8034 | 59.6177 | 61.4982 | 63.4417 | 65.4454 | 67.4029 | 69.2713 | 71.0547 | 72.7569 | 74.3817 | 75.9326 | 77.4145 | 78.8316 | 80.186 | 81.4799 | 82.7154 | 83.8947 | 85.0198 | 86.0928 | 87.1158 | 88.0908 | 89.0198 | 89.9049 | 90.748 | 91.5511 | 92.3161 | 93.0451 | 93.7399 | 94.4024 | 95.0345 | 95.6381 | 96.215 | 96.7671 | 97.2962 | 97.8039 | 98.2899 | 98.7538 | 99.1967 | 99.6194 | 100.0229
0.168 | 43.7668 | 42.7071 | 41.8015 | 41.0428 | 40.4348 | 39.9798 | 39.6785 | 39.5296 | 39.5304 | 39.6762 | 39.9608 | 40.3769 | 40.9159 | 41.5689 | 42.3259 | 43.1769 | 44.1119 | 45.1208 | 46.1935 | 47.3373 | 48.5652 | 49.874 | 51.2606 | 52.7221 | 54.2555 | 55.8579 | 57.5267 | 59.2591 | 61.0528 | 62.9053 | 64.7195 | 66.4615 | 68.1342 | 69.7402 | 71.2822 | 72.7629 | 74.1857 | 75.554 | 76.8693 | 78.1334 | 79.3478 | 80.5139 | 81.6335 | 82.7081 | 83.7391 | 84.7281 | 85.6767 | 86.5862 | 87.4582 | 88.2942 | 89.0956 | 89.8638 | 90.6003 | 91.3065 | 91.9838 | 92.6335 | 93.2571 | 93.8559 | 94.4313 | 94.9845 | 95.517 | 96.03 | 96.5247 | 97.0009 | 97.4582
0.25 | 43.7861 | 42.7424 | 41.8508 | 41.1045 | 40.5067 | 40.059 | 39.7618 | 39.6134 | 39.6109 | 39.7498 | 40.0242 | 40.4271 | 40.9505 | 41.5858 | 42.3241 | 43.1561 | 44.0724 | 45.0638 | 46.1212 | 47.2508 | 48.4638 | 49.757 | 51.1275 | 52.5723 | 54.0886 | 55.6735 | 57.3245 | 59.0389 | 60.8143 | 62.6483 | 64.4449 | 66.1711 | 67.8295 | 69.423 | 70.9539 | 72.4248 | 73.8391 | 75.2001 | 76.5092 | 77.768 | 78.9781 | 80.141 | 81.2581 | 82.331 | 83.3612 | 84.3501 | 85.2991 | 86.2098 | 87.0835 | 87.9216 | 88.7256 | 89.4969 | 90.2367 | 90.9466 | 91.6278 | 92.2817 | 92.9096 | 93.5129 | 94.0927 | 94.6505 | 95.1874 | 95.7048 | 96.2039 | 96.6853 | 97.1479
0.5 | 44.049 | 43.2243 | 42.5193 | 41.9302 | 41.4563 | 41.0961 | 40.8478 | 40.7091 | 40.6771 | 40.7489 | 40.9209 | 41.1897 | 41.5514 | 42.0025 | 42.5393 | 43.158 | 43.8555 | 44.6284 | 45.4738 | 46.3913 | 47.3811 | 48.4412 | 49.5695 | 50.764 | 52.0226 | 53.3434 | 54.7245 | 56.1641 | 57.6603 | 59.2117 | 60.7355 | 62.2121 | 63.6431 | 65.0298 | 66.3735 | 67.6757 | 68.9379 | 70.1618 | 71.3484 | 72.4987 | 73.6136 | 74.6942 | 75.7414 | 76.756 | 77.739 | 78.6914 | 79.614 | 80.5076 | 81.3732 | 82.2116 | 83.0236 | 83.81 | 84.5718 | 85.3096 | 86.0243 | 86.7166 | 87.3873 | 88.0371 | 88.6668 | 89.2771 | 89.8687 | 90.4423 | 90.9986 | 91.5382 | 92.0619
1 | 44.2261 | 43.5515 | 42.9724 | 42.4868 | 42.0934 | 41.7909 | 41.5778 | 41.4522 | 41.4122 | 41.4558 | 41.5806 | 41.7845 | 42.0653 | 42.4207 | 42.8487 | 43.3471 | 43.9141 | 44.548 | 45.2472 | 46.0106 | 46.8373 | 47.7257 | 48.6743 | 49.6817 | 50.7465 | 51.8673 | 53.0425 | 54.271 | 55.5514 | 56.8824 | 58.1906 | 59.4657 | 60.7083 | 61.9195 | 63.0999 | 64.2504 | 65.3718 | 66.465 | 67.5306 | 68.5694 | 69.5819 | 70.5688 | 71.5307 | 72.4681 | 73.3816 | 74.2719 | 75.1396 | 75.985 | 76.8089 | 77.6118 | 78.3942 | 79.1566 | 79.8995 | 80.6235 | 81.329 | 82.0166 | 82.6867 | 83.3397 | 83.9762 | 84.5966 | 85.2014 | 85.7909 | 86.3656 | 86.9259 | 87.4722
1 | 44.2261 | 43.5515 | 42.9724 | 42.4868 | 42.0934 | 41.7909 | 41.5778 | 41.4522 | 41.4122 | 41.4558 | 41.5806 | 41.7845 | 42.0653 | 42.4207 | 42.8487 | 43.3471 | 43.9141 | 44.548 | 45.2472 | 46.0106 | 46.8373 | 47.7257 | 48.6743 | 49.6817 | 50.7465 | 51.8673 | 53.0425 | 54.271 | 55.5514 | 56.8824 | 58.1906 | 59.4657 | 60.7083 | 61.9195 | 63.0999 | 64.2504 | 65.3718 | 66.465 | 67.5306 | 68.5694 | 69.5819 | 70.5688 | 71.5307 | 72.4681 | 73.3816 | 74.2719 | 75.1396 | 75.985 | 76.8089 | 77.6118 | 78.3942 | 79.1566 | 79.8995 | 80.6235 | 81.329 | 82.0166 | 82.6867 | 83.3397 | 83.9762 | 84.5966 | 85.2014 | 85.7909 | 86.3656 | 86.9259 | 87.4722
1.25 | 44.273 | 43.6383 | 43.093 | 42.635 | 42.2634 | 41.9768 | 41.7738 | 41.6529 | 41.6122 | 41.6499 | 41.7641 | 41.9529 | 42.2142 | 42.5463 | 42.9472 | 43.4152 | 43.9488 | 44.5463 | 45.2065 | 45.9283 | 46.7107 | 47.5522 | 48.4517 | 49.4077 | 50.4189 | 51.4841 | 52.602 | 53.7714 | 54.9912 | 56.2601 | 57.507 | 58.7242 | 59.9124 | 61.0721 | 62.2041 | 63.3091 | 64.3877 | 65.4407 | 66.4687 | 67.4723 | 68.452 | 69.4083 | 70.3417 | 71.2528 | 72.1421 | 73.0101 | 73.8573 | 74.6842 | 75.4912 | 76.2788 | 77.0475 | 77.7978 | 78.53 | 79.2447 | 79.9423 | 80.6231 | 81.2877 | 81.9363 | 82.5695 | 83.1876 | 83.7909 | 84.38 | 84.955 | 85.5165 | 86.0647
2.5 | 44.3917 | 43.859 | 43.3999 | 43.0132 | 42.6979 | 42.4532 | 42.2779 | 42.1709 | 42.131 | 42.1568 | 42.2471 | 42.4004 | 42.6156 | 42.8912 | 43.2261 | 43.619 | 44.069 | 44.5749 | 45.136 | 45.7512 | 46.4197 | 47.1404 | 47.9123 | 48.7345 | 49.6061 | 50.526 | 51.4933 | 52.5071 | 53.5665 | 54.6707 | 55.7546 | 56.8167 | 57.8574 | 58.8771 | 59.8762 | 60.8552 | 61.8145 | 62.7545 | 63.6756 | 64.5782 | 65.4627 | 66.3293 | 67.1785 | 68.0106 | 68.8259 | 69.6247 | 70.4074 | 71.1742 | 71.9256 | 72.6618 | 73.3832 | 74.0899 | 74.7824 | 75.461 | 76.1258 | 76.7772 | 77.4155 | 78.0409 | 78.6537 | 79.2542 | 79.8426 | 80.4192 | 80.9842 | 81.5379 | 82.0805
5 | 44.4799 | 44.0235 | 43.6294 | 43.2967 | 43.0247 | 42.8128 | 42.6601 | 42.5657 | 42.5288 | 42.5483 | 42.6234 | 42.753 | 42.9363 | 43.1723 | 43.4601 | 43.7988 | 44.1878 | 44.6261 | 45.1133 | 45.6485 | 46.231 | 46.86 | 47.5348 | 48.2547 | 49.0189 | 49.8266 | 50.6772 | 51.5699 | 52.5041 | 53.4791 | 54.4343 | 55.373 | 56.2953 | 57.2017 | 58.0922 | 58.9673 | 59.8272 | 60.6722 | 61.5025 | 62.3184 | 63.1201 | 63.9079 | 64.6821 | 65.4428 | 66.1902 | 66.9247 | 67.6463 | 68.3555 | 69.0522 | 69.7369 | 70.4097 | 71.0707 | 71.7203 | 72.3585 | 72.9857 | 73.6019 | 74.2075 | 74.8025 | 75.3872 | 75.9618 | 76.5264 | 77.0811 | 77.6263 | 78.162 | 78.6885
7.78 | 44.5249 | 44.1075 | 43.7469 | 43.4421 | 43.1928 | 42.9982 | 42.8576 | 42.7704 | 42.7358 | 42.753 | 42.8212 | 42.9396 | 43.1074 | 43.3239 | 43.5883 | 43.8999 | 44.258 | 44.6621 | 45.1116 | 45.6058 | 46.1441 | 46.7258 | 47.3504 | 48.0171 | 48.7254 | 49.4746 | 50.2641 | 51.0933 | 51.9617 | 52.8685 | 53.7557 | 54.6286 | 55.4877 | 56.333 | 57.1649 | 57.9835 | 58.789 | 59.5816 | 60.3617 | 61.1293 | 61.8846 | 62.6279 | 63.3594 | 64.0791 | 64.7874 | 65.4844 | 66.1702 | 66.8451 | 67.5092 | 68.1627 | 68.8057 | 69.4385 | 70.0612 | 70.6739 | 71.2769 | 71.8702 | 72.454 | 73.0286 | 73.594 | 74.1503 | 74.6978 | 75.2366 | 75.7668 | 76.2885 | 76.8019
16.35 | 44.5862 | 44.2224 | 43.9077 | 43.6416 | 43.4236 | 43.2533 | 43.1302 | 43.0536 | 43.0231 | 43.0379 | 43.0976 | 43.2016 | 43.3492 | 43.5398 | 43.7729 | 44.048 | 44.3645 | 44.7221 | 45.1202 | 45.5583 | 46.036 | 46.5527 | 47.108 | 47.7013 | 48.3322 | 49.0001 | 49.7046 | 50.4452 | 51.2215 | 52.0329 | 52.8244 | 53.6048 | 54.3743 | 55.1329 | 55.8809 | 56.6184 | 57.3456 | 58.0626 | 58.7695 | 59.4665 | 60.1537 | 60.8313 | 61.4994 | 62.1581 | 62.8076 | 63.448 | 64.0794 | 64.7019 | 65.3156 | 65.9208 | 66.5175 | 67.1058 | 67.6858 | 68.2577 | 68.8216 | 69.3776 | 69.9257 | 70.4662 | 70.9991 | 71.5245 | 72.0426 | 72.5534 | 73.0571 | 73.5537 | 74.0433
28.41 | 44.6232 | 44.2917 | 44.0049 | 43.7623 | 43.5636 | 43.4083 | 43.296 | 43.2264 | 43.1988 | 43.2128 | 43.2679 | 43.3636 | 43.4995 | 43.675 | 43.8896 | 44.143 | 44.4347 | 44.7644 | 45.1316 | 45.5359 | 45.977 | 46.4542 | 46.9674 | 47.516 | 48.0996 | 48.7178 | 49.3702 | 50.0563 | 50.7759 | 51.5285 | 52.2609 | 52.9838 | 53.6974 | 54.4019 | 55.0972 | 55.7837 | 56.4613 | 57.1302 | 57.7904 | 58.4422 | 59.0857 | 59.7208 | 60.3478 | 60.9667 | 61.5776 | 62.1807 | 62.776 | 63.3636 | 63.9437 | 64.5164 | 65.0816 | 65.6396 | 66.1904 | 66.7341 | 67.2708 | 67.8006 | 68.3236 | 68.8399 | 69.3495 | 69.8526 | 70.3492 | 70.8395 | 71.3234 | 71.8011 | 72.2727
85.25 | 44.6812 | 44.4006 | 44.1579 | 43.9527 | 43.7847 | 43.6536 | 43.5592 | 43.5011 | 43.4789 | 43.4923 | 43.541 | 43.6247 | 43.7428 | 43.8952 | 44.0815 | 44.3013 | 44.5544 | 44.8405 | 45.1593 | 45.5105 | 45.8937 | 46.3087 | 46.7552 | 47.2328 | 47.7412 | 48.2802 | 48.8493 | 49.4484 | 50.0772 | 50.7352 | 51.3724 | 52.0025 | 52.6256 | 53.2418 | 53.8513 | 54.454 | 55.0501 | 55.6396 | 56.2226 | 56.7991 | 57.3693 | 57.9332 | 58.4909 | 59.0424 | 59.5878 | 60.1272 | 60.6606 | 61.1882 | 61.7099 | 62.2259 | 62.7362 | 63.2408 | 63.7399 | 64.2335 | 64.7216 | 65.2043 | 65.6817 | 66.1538 | 66.6208 | 67.0825 | 67.5392 | 67.9908 | 68.4375 | 68.8792 | 69.3161
176.99 | 44.7115 | 44.4576 | 44.2381 | 44.0526 | 43.9009 | 43.7828 | 43.698 | 43.6462 | 43.6273 | 43.6408 | 43.6866 | 43.7643 | 43.8736 | 44.0142 | 44.186 | 44.3885 | 44.6216 | 44.8851 | 45.1786 | 45.502 | 45.855 | 46.2373 | 46.6487 | 47.0888 | 47.5576 | 48.0546 | 48.5796 | 49.1325 | 49.7128 | 50.3205 | 50.9068 | 51.4871 | 52.0615 | 52.6302 | 53.1931 | 53.7504 | 54.302 | 54.8481 | 55.3887 | 55.9238 | 56.4535 | 56.9779 | 57.497 | 58.0108 | 58.5195 | 59.0231 | 59.5215 | 60.015 | 60.5034 | 60.987 | 61.4656 | 61.9394 | 62.4085 | 62.8728 | 63.3325 | 63.7875 | 64.2379 | 64.6838 | 65.1252 | 65.5621 | 65.9946 | 66.4228 | 66.8466 | 67.2662 | 67.6816
180 | 44.7121 | 44.4588 | 44.2398 | 44.0547 | 43.9033 | 43.7855 | 43.7009 | 43.6493 | 43.6304 | 43.644 | 43.6897 | 43.7672 | 43.8764 | 44.0168 | 44.1882 | 44.3904 | 44.6231 | 44.886 | 45.1791 | 45.5019 | 45.8542 | 46.2358 | 46.6465 | 47.0858 | 47.5537 | 48.0498 | 48.574 | 49.1258 | 49.7052 | 50.3118 | 50.8969 | 51.4762 | 52.0496 | 52.6173 | 53.1792 | 53.7355 | 54.2862 | 54.8313 | 55.371 | 55.9052 | 56.4341 | 56.9576 | 57.4759 | 57.9889 | 58.4968 | 58.9996 | 59.4973 | 59.99 | 60.4777 | 60.9605 | 61.4385 | 61.9117 | 62.3801 | 62.8438 | 63.3028 | 63.7572 | 64.207 | 64.6523 | 65.0931 | 65.5295 | 65.9615 | 66.3892 | 66.8125 | 67.2316 | 67.6465
365 | 44.7368 | 44.5052 | 44.3051 | 44.1362 | 43.9982 | 43.8911 | 43.8145 | 43.7683 | 43.7523 | 43.7661 | 43.8096 | 43.8825 | 43.9846 | 44.1157 | 44.2754 | 44.4637 | 44.6802 | 44.9249 | 45.1974 | 45.4976 | 45.8253 | 46.1802 | 46.5622 | 46.9709 | 47.4063 | 47.868 | 48.3558 | 48.8697 | 49.4092 | 49.9743 | 50.5174 | 51.0555 | 51.5886 | 52.1167 | 52.64 | 53.1584 | 53.6719 | 54.1807 | 54.6848 | 55.1842 | 55.6789 | 56.1691 | 56.6547 | 57.1358 | 57.6124 | 58.0846 | 58.5524 | 59.0158 | 59.475 | 59.9299 | 60.3806 | 60.827 | 61.2694 | 61.7076 | 62.1418 | 62.5719 | 62.998 | 63.4202 | 63.8384 | 64.2528 | 64.6633 | 65.07 | 65.473 | 65.8722 | 66.2677
367.23 | 44.737 | 44.5056 | 44.3056 | 44.1368 | 43.999 | 43.8919 | 43.8154 | 43.7693 | 43.7532 | 43.7671 | 43.8106 | 43.8834 | 43.9855 | 44.1165 | 44.2761 | 44.4643 | 44.6807 | 44.9252 | 45.1976 | 45.4976 | 45.8251 | 46.1798 | 46.5615 | 46.97 | 47.4051 | 47.8665 | 48.3541 | 48.8676 | 49.4068 | 49.9716 | 50.5144 | 51.0522 | 51.5849 | 52.1128 | 52.6357 | 53.1538 | 53.667 | 54.1755 | 54.6793 | 55.1784 | 55.6729 | 56.1628 | 56.6481 | 57.1289 | 57.6053 | 58.0772 | 58.5448 | 59.008 | 59.4669 | 59.9216 | 60.3721 | 60.8183 | 61.2604 | 61.6985 | 62.1324 | 62.5623 | 62.9883 | 63.4103 | 63.8283 | 64.2425 | 64.6529 | 65.0594 | 65.4622 | 65.8612 | 66.2565
730 | 44.7575 | 44.5444 | 44.3602 | 44.205 | 44.0784 | 43.9804 | 43.9107 | 43.8692 | 43.8556 | 43.8698 | 43.9116 | 43.9808 | 44.0771 | 44.2004 | 44.3504 | 44.527 | 44.73 | 44.9593 | 45.2146 | 45.4958 | 45.8027 | 46.1351 | 46.4928 | 46.8757 | 47.2835 | 47.716 | 48.1732 | 48.6547 | 49.1604 | 49.6901 | 50.1975 | 50.7005 | 51.1991 | 51.6935 | 52.1835 | 52.6693 | 53.151 | 53.6285 | 54.1018 | 54.5711 | 55.0363 | 55.4975 | 55.9547 | 56.408 | 56.8573 | 57.3028 | 57.7445 | 58.1823 | 58.6163 | 59.0466 | 59.4732 | 59.8961 | 60.3153 | 60.7309 | 61.1429 | 61.5514 | 61.9564 | 62.3578 | 62.7558 | 63.1504 | 63.5415 | 63.9293 | 64.3137 | 64.6948 | 65.0726
761.72 | 44.7587 | 44.5466 | 44.3634 | 44.2089 | 44.083 | 43.9854 | 43.9161 | 43.8749 | 43.8615 | 43.8757 | 43.9174 | 43.9864 | 44.0824 | 44.2052 | 44.3547 | 44.5307 | 44.7329 | 44.9613 | 45.2156 | 45.4958 | 45.8015 | 46.1326 | 46.4889 | 46.8703 | 47.2765 | 47.7074 | 48.1628 | 48.6425 | 49.1463 | 49.674 | 50.1793 | 50.6803 | 51.177 | 51.6693 | 52.1575 | 52.6415 | 53.1213 | 53.597 | 54.0685 | 54.5361 | 54.9996 | 55.4591 | 55.9147 | 56.3664 | 56.8142 | 57.2581 | 57.6982 | 58.1345 | 58.5671 | 58.996 | 59.4211 | 59.8427 | 60.2606 | 60.6749 | 61.0856 | 61.4928 | 61.8965 | 62.2968 | 62.6936 | 63.0869 | 63.477 | 63.8636 | 64.2469 | 64.627 | 65.0038
1460 | 44.7756 | 44.5784 | 44.4082 | 44.2648 | 44.1482 | 44.0582 | 43.9946 | 43.9572 | 43.946 | 43.9606 | 44.001 | 44.067 | 44.1584 | 44.275 | 44.4167 | 44.5833 | 44.7746 | 44.9905 | 45.2309 | 45.4956 | 45.7844 | 46.0972 | 46.4338 | 46.7941 | 47.1778 | 47.5849 | 48.0152 | 48.4684 | 48.9445 | 49.4433 | 49.9192 | 50.3914 | 50.8597 | 51.3242 | 51.785 | 52.2421 | 52.6955 | 53.1452 | 53.5913 | 54.0338 | 54.4728 | 54.9082 | 55.3401 | 55.7685 | 56.1934 | 56.6149 | 57.033 | 57.4478 | 57.8592 | 58.2673 | 58.6721 | 59.0736 | 59.4719 | 59.867 | 60.2588 | 60.6476 | 61.0332 | 61.4156 | 61.795 | 62.1714 | 62.5447 | 62.915 | 63.2823 | 63.6466 | 64.0081
1895.72 | 44.7818 | 44.5901 | 44.4247 | 44.2855 | 44.1723 | 44.085 | 44.0235 | 43.9876 | 43.9771 | 43.992 | 44.0319 | 44.0968 | 44.1866 | 44.3009 | 44.4397 | 44.6029 | 44.7902 | 45.0015 | 45.2368 | 45.4958 | 45.7785 | 46.0845 | 46.4138 | 46.7663 | 47.1418 | 47.5401 | 47.961 | 48.4045 | 48.8704 | 49.3585 | 49.8236 | 50.285 | 50.7429 | 51.1971 | 51.6477 | 52.0948 | 52.5384 | 52.9785 | 53.4151 | 53.8483 | 54.2781 | 54.7045 | 55.1275 | 55.5472 | 55.9636 | 56.3767 | 56.7866 | 57.1933 | 57.5967 | 57.997 | 58.3941 | 58.7881 | 59.179 | 59.5668 | 59.9516 | 60.3333 | 60.712 | 61.0878 | 61.4606 | 61.8305 | 62.1974 | 62.5615 | 62.9227 | 63.281 | 63.6366
2555 | 44.7885 | 44.6028 | 44.4426 | 44.3078 | 44.1984 | 44.1141 | 44.0549 | 44.0206 | 44.011 | 44.0261 | 44.0655 | 44.1293 | 44.2172 | 44.3291 | 44.4649 | 44.6243 | 44.8073 | 45.0137 | 45.2434 | 45.4963 | 45.7721 | 46.0709 | 46.3923 | 46.7363 | 47.1028 | 47.4915 | 47.9024 | 48.3353 | 48.79 | 49.2664 | 49.7197 | 50.1696 | 50.6159 | 51.0589 | 51.4985 | 51.9347 | 52.3675 | 52.7971 | 53.2234 | 53.6463 | 54.0661 | 54.4826 | 54.896 | 55.3062 | 55.7132 | 56.1171 | 56.518 | 56.9157 | 57.3104 | 57.7021 | 58.0908 | 58.4765 | 58.8593 | 59.2391 | 59.616 | 59.9901 | 60.3612 | 60.7296 | 61.0951 | 61.4578 | 61.8177 | 62.1749 | 62.5293 | 62.8811 | 63.2301
3650 | 44.7961 | 44.6171 | 44.4628 | 44.3331 | 44.2278 | 44.147 | 44.0904 | 44.0579 | 44.0493 | 44.0646 | 44.1036 | 44.1661 | 44.252 | 44.3611 | 44.4934 | 44.6486 | 44.8267 | 45.0275 | 45.251 | 45.4969 | 45.7652 | 46.0557 | 46.3682 | 46.7027 | 47.059 | 47.437 | 47.8364 | 48.2573 | 48.6995 | 49.1627 | 49.6027 | 50.0393 | 50.4728 | 50.903 | 51.33 | 51.7539 | 52.1746 | 52.5922 | 53.0067 | 53.4181 | 53.8265 | 54.2318 | 54.6341 | 55.0335 | 55.4298 | 55.8233 | 56.2138 | 56.6014 | 56.9861 | 57.368 | 57.7471 | 58.1233 | 58.4968 | 58.8674 | 59.2354 | 59.6006 | 59.9631 | 60.3229 | 60.68 | 61.0345 | 61.3863 | 61.7356 | 62.0822 | 62.4263 | 62.7678
3931.18 | 44.7976 | 44.6199 | 44.4668 | 44.3381 | 44.2337 | 44.1536 | 44.0975 | 44.0653 | 44.057 | 44.0723 | 44.1112 | 44.1734 | 44.2589 | 44.3675 | 44.4991 | 44.6535 | 44.8306 | 45.0304 | 45.2526 | 45.4971 | 45.7639 | 46.0527 | 46.3634 | 46.696 | 47.0503 | 47.426 | 47.8232 | 48.2417 | 48.6813 | 49.142 | 49.5792 | 50.0133 | 50.4441 | 50.8717 | 51.2963 | 51.7176 | 52.1359 | 52.5511 | 52.9632 | 53.3723 | 53.7784 | 54.1814 | 54.5815 | 54.9787 | 55.3729 | 55.7642 | 56.1527 | 56.5382 | 56.921 | 57.3009 | 57.678 | 58.0523 | 58.4239 | 58.7927 | 59.1588 | 59.5222 | 59.8829 | 60.241 | 60.5964 | 60.9493 | 61.2995 | 61.6471 | 61.9922 | 62.3347 | 62.6747
Time | Tubing
days | 100 | 200 | 300 | 400 | 500 | 600 | 700 | 800 | 900 | 1000 | 1100 | 1200 | 1300 | 1400 | 1500 | 1600 | 1700 | 1800 | 1900 | 2000 | 2100 | 2200 | 2300 | 2400 | 2500 | 2600 | 2700 | 2800 | 2900 | 3000 | 3100 | 3200 | 3300 | 3400 | 3500 | 3600 | 3700 | 3800 | 3900 | 4000 | 4100 | 4200 | 4300 | 4400 | 4500 | 4600 | 4700 | 4800 | 4900 | 5000 | 5100 | 5200 | 5300 | 5400 | 5500 | 5600 | 5700 | 5800 | 5900 | 6000 | 6100 | 6200 | 6300 | 6400 | 6500
0.08 | 98.2629 | 98.3263 | 98.3896 | 98.4528 | 98.516 | 98.5791 | 98.6422 | 98.7052 | 98.7682 | 98.8311 | 98.8939 | 98.9567 | 99.0194 | 99.0821 | 99.1447 | 99.2073 | 99.2698 | 99.3322 | 99.3946 | 99.4569 | 99.5192 | 99.5814 | 99.6436 | 99.7057 | 99.7678 | 99.8298 | 99.8918 | 99.9537 | 100.0155 | 100.0774 | 100.0758 | 100.0742 | 100.0727 | 100.0711 | 100.0696 | 100.068 | 100.0665 | 100.0649 | 100.0633 | 100.0618 | 100.0602 | 100.0587 | 100.0571 | 100.0556 | 100.054 | 100.0524 | 100.0509 | 100.0493 | 100.0478 | 100.0462 | 100.0447 | 100.0431 | 100.0415 | 100.04 | 100.0384 | 100.0369 | 100.0353 | 100.0338 | 100.0322 | 100.0307 | 100.0291 | 100.0275 | 100.026 | 100.0244 | 100.0229
0.168 | 95.7411 | 95.8029 | 95.8647 | 95.9264 | 95.9881 | 96.0497 | 96.1113 | 96.1728 | 96.2342 | 96.2956 | 96.357 | 96.4183 | 96.4795 | 96.5407 | 96.6019 | 96.6629 | 96.724 | 96.785 | 96.8459 | 96.9068 | 96.9676 | 97.0284 | 97.0891 | 97.1498 | 97.2104 | 97.271 | 97.3315 | 97.392 | 97.4525 | 97.5129 | 97.5113 | 97.5097 | 97.5082 | 97.5066 | 97.5051 | 97.5035 | 97.5019 | 97.5004 | 97.4988 | 97.4972 | 97.4957 | 97.4941 | 97.4926 | 97.491 | 97.4894 | 97.4879 | 97.4863 | 97.4847 | 97.4832 | 97.4816 | 97.48 | 97.4785 | 97.4769 | 97.4754 | 97.4738 | 97.4722 | 97.4707 | 97.4691 | 97.4675 | 97.466 | 97.4644 | 97.4629 | 97.4613 | 97.4597 | 97.4582
0.25 | 95.436 | 95.4976 | 95.5592 | 95.6208 | 95.6823 | 95.7437 | 95.8051 | 95.8664 | 95.9277 | 95.9889 | 96.0501 | 96.1112 | 96.1723 | 96.2333 | 96.2942 | 96.3551 | 96.416 | 96.4768 | 96.5375 | 96.5983 | 96.6589 | 96.7195 | 96.7801 | 96.8406 | 96.901 | 96.9615 | 97.0218 | 97.0821 | 97.1424 | 97.2026 | 97.2011 | 97.1995 | 97.1979 | 97.1964 | 97.1948 | 97.1932 | 97.1917 | 97.1901 | 97.1886 | 97.187 | 97.1854 | 97.1839 | 97.1823 | 97.1807 | 97.1792 | 97.1776 | 97.176 | 97.1745 | 97.1729 | 97.1714 | 97.1698 | 97.1682 | 97.1667 | 97.1651 | 97.1635 | 97.162 | 97.1604 | 97.1588 | 97.1573 | 97.1557 | 97.1542 | 97.1526 | 97.151 | 97.1495 | 97.1479
0.5 | 90.4344 | 90.4931 | 90.5517 | 90.6102 | 90.6687 | 90.7272 | 90.7856 | 90.8439 | 90.9023 | 90.9605 | 91.0188 | 91.077 | 91.1351 | 91.1932 | 91.2513 | 91.3093 | 91.3672 | 91.4252 | 91.4831 | 91.5409 | 91.5987 | 91.6565 | 91.7142 | 91.7719 | 91.8295 | 91.8871 | 91.9446 | 92.0022 | 92.0596 | 92.1171 | 92.1155 | 92.1139 | 92.1124 | 92.1108 | 92.1092 | 92.1076 | 92.106 | 92.1045 | 92.1029 | 92.1013 | 92.0997 | 92.0982 | 92.0966 | 92.095 | 92.0934 | 92.0919 | 92.0903 | 92.0887 | 92.0871 | 92.0855 | 92.084 | 92.0824 | 92.0808 | 92.0792 | 92.0777 | 92.0761 | 92.0745 | 92.0729 | 92.0713 | 92.0698 | 92.0682 | 92.0666 | 92.065 | 92.0635 | 92.0619
1 | 85.9204 | 85.9764 | 86.0323 | 86.0881 | 86.144 | 86.1998 | 86.2555 | 86.3112 | 86.3669 | 86.4225 | 86.4781 | 86.5337 | 86.5892 | 86.6447 | 86.7002 | 86.7556 | 86.811 | 86.8663 | 86.9216 | 86.9769 | 87.0321 | 87.0874 | 87.1425 | 87.1977 | 87.2528 | 87.3079 | 87.3629 | 87.4179 | 87.4729 | 87.5278 | 87.5262 | 87.5247 | 87.5231 | 87.5215 | 87.5199 | 87.5183 | 87.5167 | 87.5151 | 87.5135 | 87.5119 | 87.5103 | 87.5088 | 87.5072 | 87.5056 | 87.504 | 87.5024 | 87.5008 | 87.4992 | 87.4976 | 87.496 | 87.4944 | 87.4929 | 87.4913 | 87.4897 | 87.4881 | 87.4865 | 87.4849 | 87.4833 | 87.4817 | 87.4801 | 87.4785 | 87.477 | 87.4754 | 87.4738 | 87.4722
1 | 85.9204 | 85.9764 | 86.0323 | 86.0881 | 86.144 | 86.1998 | 86.2555 | 86.3112 | 86.3669 | 86.4225 | 86.4781 | 86.5337 | 86.5892 | 86.6447 | 86.7002 | 86.7556 | 86.811 | 86.8663 | 86.9216 | 86.9769 | 87.0321 | 87.0874 | 87.1425 | 87.1977 | 87.2528 | 87.3079 | 87.3629 | 87.4179 | 87.4729 | 87.5278 | 87.5262 | 87.5247 | 87.5231 | 87.5215 | 87.5199 | 87.5183 | 87.5167 | 87.5151 | 87.5135 | 87.5119 | 87.5103 | 87.5088 | 87.5072 | 87.5056 | 87.504 | 87.5024 | 87.5008 | 87.4992 | 87.4976 | 87.496 | 87.4944 | 87.4929 | 87.4913 | 87.4897 | 87.4881 | 87.4865 | 87.4849 | 87.4833 | 87.4817 | 87.4801 | 87.4785 | 87.477 | 87.4754 | 87.4738 | 87.4722
1.25 | 84.5361 | 84.5912 | 84.6463 | 84.7013 | 84.7563 | 84.8113 | 84.8662 | 84.9211 | 84.976 | 85.0308 | 85.0856 | 85.1404 | 85.1951 | 85.2498 | 85.3045 | 85.3591 | 85.4137 | 85.4683 | 85.5228 | 85.5773 | 85.6317 | 85.6862 | 85.7406 | 85.7949 | 85.8493 | 85.9036 | 85.9579 | 86.0121 | 86.0663 | 86.1205 | 86.1189 | 86.1173 | 86.1157 | 86.1141 | 86.1125 | 86.1109 | 86.1093 | 86.1077 | 86.1062 | 86.1046 | 86.103 | 86.1014 | 86.0998 | 86.0982 | 86.0966 | 86.095 | 86.0934 | 86.0918 | 86.0902 | 86.0886 | 86.087 | 86.0854 | 86.0838 | 86.0822 | 86.0806 | 86.079 | 86.0775 | 86.0759 | 86.0743 | 86.0727 | 86.0711 | 86.0695 | 86.0679 | 86.0663 | 86.0647
2.5 | 80.6172 | 80.67 | 80.7227 | 80.7755 | 80.8282 | 80.8808 | 80.9335 | 80.9861 | 81.0387 | 81.0912 | 81.1437 | 81.1962 | 81.2487 | 81.3012 | 81.3536 | 81.406 | 81.4583 | 81.5107 | 81.563 | 81.6152 | 81.6675 | 81.7197 | 81.7719 | 81.8241 | 81.8763 | 81.9284 | 81.9805 | 82.0326 | 82.0847 | 82.1367 | 82.1351 | 82.1335 | 82.1319 | 82.1303 | 82.1287 | 82.1271 | 82.1254 | 82.1238 | 82.1222 | 82.1206 | 82.119 | 82.1174 | 82.1158 | 82.1142 | 82.1126 | 82.111 | 82.1094 | 82.1078 | 82.1062 | 82.1046 | 82.103 | 82.1014 | 82.0997 | 82.0981 | 82.0965 | 82.0949 | 82.0933 | 82.0917 | 82.0901 | 82.0885 | 82.0869 | 82.0853 | 82.0837 | 82.0821 | 82.0805
5 | 77.2807 | 77.3315 | 77.3823 | 77.4331 | 77.4838 | 77.5345 | 77.5852 | 77.6359 | 77.6865 | 77.7371 | 77.7877 | 77.8383 | 77.8889 | 77.9394 | 77.9899 | 78.0404 | 78.0909 | 78.1413 | 78.1917 | 78.2421 | 78.2925 | 78.3429 | 78.3932 | 78.4436 | 78.4939 | 78.5441 | 78.5944 | 78.6447 | 78.6949 | 78.7451 | 78.7435 | 78.7419 | 78.7403 | 78.7386 | 78.737 | 78.7354 | 78.7338 | 78.7322 | 78.7305 | 78.7289 | 78.7273 | 78.7257 | 78.7241 | 78.7225 | 78.7208 | 78.7192 | 78.7176 | 78.716 | 78.7144 | 78.7128 | 78.7111 | 78.7095 | 78.7079 | 78.7063 | 78.7047 | 78.703 | 78.7014 | 78.6998 | 78.6982 | 78.6966 | 78.695 | 78.6933 | 78.6917 | 78.6901 | 78.6885
7.78 | 75.425 | 75.4747 | 75.5244 | 75.5741 | 75.6237 | 75.6733 | 75.7229 | 75.7725 | 75.8221 | 75.8716 | 75.9212 | 75.9707 | 76.0202 | 76.0696 | 76.1191 | 76.1685 | 76.2179 | 76.2673 | 76.3167 | 76.3661 | 76.4154 | 76.4647 | 76.514 | 76.5633 | 76.6126 | 76.6619 | 76.7111 | 76.7604 | 76.8096 | 76.8588 | 76.8571 | 76.8555 | 76.8539 | 76.8523 | 76.8507 | 76.849 | 76.8474 | 76.8458 | 76.8442 | 76.8425 | 76.8409 | 76.8393 | 76.8377 | 76.836 | 76.8344 | 76.8328 | 76.8312 | 76.8295 | 76.8279 | 76.8263 | 76.8247 | 76.823 | 76.8214 | 76.8198 | 76.8182 | 76.8165 | 76.8149 | 76.8133 | 76.8117 | 76.8101 | 76.8084 | 76.8068 | 76.8052 | 76.8036 | 76.8019
16.35 | 72.7115 | 72.7596 | 72.8076 | 72.8557 | 72.9037 | 72.9518 | 72.9998 | 73.0478 | 73.0958 | 73.1438 | 73.1917 | 73.2397 | 73.2876 | 73.3355 | 73.3834 | 73.4313 | 73.4792 | 73.5271 | 73.5749 | 73.6227 | 73.6706 | 73.7184 | 73.7662 | 73.814 | 73.8618 | 73.9095 | 73.9573 | 74.005 | 74.0527 | 74.1005 | 74.0988 | 74.0972 | 74.0956 | 74.0939 | 74.0923 | 74.0907 | 74.089 | 74.0874 | 74.0858 | 74.0841 | 74.0825 | 74.0809 | 74.0792 | 74.0776 | 74.076 | 74.0743 | 74.0727 | 74.0711 | 74.0694 | 74.0678 | 74.0662 | 74.0645 | 74.0629 | 74.0613 | 74.0596 | 74.058 | 74.0564 | 74.0547 | 74.0531 | 74.0515 | 74.0498 | 74.0482 | 74.0466 | 74.0449 | 74.0433
28.41 | 70.9698 | 71.0169 | 71.0639 | 71.1109 | 71.158 | 71.205 | 71.252 | 71.299 | 71.3459 | 71.3929 | 71.4399 | 71.4868 | 71.5337 | 71.5807 | 71.6276 | 71.6745 | 71.7214 | 71.7682 | 71.8151 | 71.862 | 71.9088 | 71.9557 | 72.0025 | 72.0493 | 72.0961 | 72.1429 | 72.1897 | 72.2365 | 72.2833 | 72.3301 | 72.3284 | 72.3268 | 72.3252 | 72.3235 | 72.3219 | 72.3202 | 72.3186 | 72.317 | 72.3153 | 72.3137 | 72.312 | 72.3104 | 72.3088 | 72.3071 | 72.3055 | 72.3038 | 72.3022 | 72.3006 | 72.2989 | 72.2973 | 72.2956 | 72.294 | 72.2924 | 72.2907 | 72.2891 | 72.2874 | 72.2858 | 72.2842 | 72.2825 | 72.2809 | 72.2792 | 72.2776 | 72.276 | 72.2743 | 72.2727
85.25 | 68.0615 | 68.1069 | 68.1522 | 68.1975 | 68.2428 | 68.2881 | 68.3334 | 68.3787 | 68.424 | 68.4693 | 68.5146 | 68.5599 | 68.6051 | 68.6504 | 68.6956 | 68.7409 | 68.7861 | 68.8314 | 68.8766 | 68.9218 | 68.967 | 69.0123 | 69.0575 | 69.1027 | 69.1479 | 69.1931 | 69.2383 | 69.2835 | 69.3287 | 69.3739 | 69.3722 | 69.3706 | 69.3689 | 69.3673 | 69.3656 | 69.364 | 69.3623 | 69.3607 | 69.359 | 69.3574 | 69.3557 | 69.3541 | 69.3524 | 69.3508 | 69.3491 | 69.3475 | 69.3458 | 69.3442 | 69.3425 | 69.3409 | 69.3392 | 69.3376 | 69.3359 | 69.3343 | 69.3326 | 69.3309 | 69.3293 | 69.3276 | 69.326 | 69.3243 | 69.3227 | 69.321 | 69.3194 | 69.3177 | 69.3161
176.99 | 66.4538 | 66.4982 | 66.5425 | 66.5869 | 66.6313 | 66.6756 | 66.72 | 66.7644 | 66.8087 | 66.8531 | 66.8974 | 66.9418 | 66.9861 | 67.0304 | 67.0748 | 67.1191 | 67.1634 | 67.2078 | 67.2521 | 67.2964 | 67.3407 | 67.3851 | 67.4294 | 67.4737 | 67.518 | 67.5623 | 67.6066 | 67.651 | 67.6953 | 67.7396 | 67.7379 | 67.7363 | 67.7346 | 67.733 | 67.7313 | 67.7296 | 67.728 | 67.7263 | 67.7247 | 67.723 | 67.7214 | 67.7197 | 67.718 | 67.7164 | 67.7147 | 67.7131 | 67.7114 | 67.7098 | 67.7081 | 67.7064 | 67.7048 | 67.7031 | 67.7015 | 67.6998 | 67.6982 | 67.6965 | 67.6948 | 67.6932 | 67.6915 | 67.6899 | 67.6882 | 67.6866 | 67.6849 | 67.6832 | 67.6816
180 | 66.4193 | 66.4636 | 66.508 | 66.5523 | 66.5967 | 66.641 | 66.6853 | 66.7297 | 66.774 | 66.8183 | 66.8627 | 66.907 | 66.9513 | 66.9956 | 67.0399 | 67.0843 | 67.1286 | 67.1729 | 67.2172 | 67.2615 | 67.3058 | 67.3501 | 67.3944 | 67.4387 | 67.483 | 67.5273 | 67.5716 | 67.6159 | 67.6602 | 67.7045 | 67.7028 | 67.7012 | 67.6995 | 67.6978 | 67.6962 | 67.6945 | 67.6929 | 67.6912 | 67.6896 | 67.6879 | 67.6862 | 67.6846 | 67.6829 | 67.6813 | 67.6796 | 67.678 | 67.6763 | 67.6746 | 67.673 | 67.6713 | 67.6697 | 67.668 | 67.6664 | 67.6647 | 67.663 | 67.6614 | 67.6597 | 67.6581 | 67.6564 | 67.6548 | 67.6531 | 67.6514 | 67.6498 | 67.6481 | 67.6465
365 | 65.0631 | 65.1066 | 65.1502 | 65.1937 | 65.2372 | 65.2808 | 65.3243 | 65.3679 | 65.4114 | 65.455 | 65.4985 | 65.542 | 65.5856 | 65.6291 | 65.6727 | 65.7162 | 65.7598 | 65.8033 | 65.8468 | 65.8904 | 65.9339 | 65.9775 | 66.021 | 66.0646 | 66.1081 | 66.1517 | 66.1952 | 66.2388 | 66.2823 | 66.3259 | 66.3242 | 66.3225 | 66.3209 | 66.3192 | 66.3176 | 66.3159 | 66.3142 | 66.3126 | 66.3109 | 66.3092 | 66.3076 | 66.3059 | 66.3043 | 66.3026 | 66.3009 | 66.2993 | 66.2976 | 66.2959 | 66.2943 | 66.2926 | 66.291 | 66.2893 | 66.2876 | 66.286 | 66.2843 | 66.2826 | 66.281 | 66.2793 | 66.2776 | 66.276 | 66.2743 | 66.2727 | 66.271 | 66.2693 | 66.2677
367.23 | 65.0521 | 65.0956 | 65.1392 | 65.1827 | 65.2263 | 65.2698 | 65.3133 | 65.3569 | 65.4004 | 65.444 | 65.4875 | 65.531 | 65.5746 | 65.6181 | 65.6616 | 65.7052 | 65.7487 | 65.7922 | 65.8358 | 65.8793 | 65.9228 | 65.9664 | 66.0099 | 66.0535 | 66.097 | 66.1405 | 66.1841 | 66.2276 | 66.2712 | 66.3147 | 66.3131 | 66.3114 | 66.3097 | 66.3081 | 66.3064 | 66.3048 | 66.3031 | 66.3014 | 66.2998 | 66.2981 | 66.2964 | 66.2948 | 66.2931 | 66.2915 | 66.2898 | 66.2881 | 66.2865 | 66.2848 | 66.2831 | 66.2815 | 66.2798 | 66.2782 | 66.2765 | 66.2748 | 66.2732 | 66.2715 | 66.2698 | 66.2682 | 66.2665 | 66.2648 | 66.2632 | 66.2615 | 66.2599 | 66.2582 | 66.2565
730 | 63.8876 | 63.9305 | 63.9733 | 64.0162 | 64.059 | 64.1019 | 64.1447 | 64.1876 | 64.2304 | 64.2733 | 64.3162 | 64.359 | 64.4019 | 64.4448 | 64.4876 | 64.5305 | 64.5734 | 64.6162 | 64.6591 | 64.702 | 64.7449 | 64.7878 | 64.8307 | 64.8736 | 64.9165 | 64.9594 | 65.0023 | 65.0452 | 65.0881 | 65.131 | 65.1293 | 65.1277 | 65.126 | 65.1243 | 65.1227 | 65.121 | 65.1193 | 65.1177 | 65.116 | 65.1143 | 65.1127 | 65.111 | 65.1093 | 65.1076 | 65.106 | 65.1043 | 65.1026 | 65.101 | 65.0993 | 65.0976 | 65.096 | 65.0943 | 65.0926 | 65.091 | 65.0893 | 65.0876 | 65.086 | 65.0843 | 65.0826 | 65.081 | 65.0793 | 65.0776 | 65.076 | 65.0743 | 65.0726
761.72 | 63.8199 | 63.8627 | 63.9055 | 63.9483 | 63.9911 | 64.0339 | 64.0768 | 64.1196 | 64.1624 | 64.2052 | 64.248 | 64.2909 | 64.3337 | 64.3765 | 64.4193 | 64.4622 | 64.505 | 64.5478 | 64.5907 | 64.6335 | 64.6764 | 64.7192 | 64.7621 | 64.8049 | 64.8478 | 64.8907 | 64.9335 | 64.9764 | 65.0193 | 65.0621 | 65.0605 | 65.0588 | 65.0571 | 65.0555 | 65.0538 | 65.0521 | 65.0505 | 65.0488 | 65.0471 | 65.0455 | 65.0438 | 65.0421 | 65.0405 | 65.0388 | 65.0371 | 65.0355 | 65.0338 | 65.0321 | 65.0305 | 65.0288 | 65.0271 | 65.0254 | 65.0238 | 65.0221 | 65.0204 | 65.0188 | 65.0171 | 65.0154 | 65.0138 | 65.0121 | 65.0104 | 65.0088 | 65.0071 | 65.0054 | 65.0038
1460 | 62.8405 | 62.8828 | 62.925 | 62.9672 | 63.0094 | 63.0517 | 63.0939 | 63.1362 | 63.1784 | 63.2207 | 63.2629 | 63.3052 | 63.3474 | 63.3897 | 63.432 | 63.4742 | 63.5165 | 63.5588 | 63.6011 | 63.6434 | 63.6857 | 63.728 | 63.7703 | 63.8126 | 63.8549 | 63.8972 | 63.9396 | 63.9819 | 64.0242 | 64.0666 | 64.0649 | 64.0632 | 64.0616 | 64.0599 | 64.0582 | 64.0565 | 64.0549 | 64.0532 | 64.0515 | 64.0499 | 64.0482 | 64.0465 | 64.0448 | 64.0432 | 64.0415 | 64.0398 | 64.0382 | 64.0365 | 64.0348 | 64.0331 | 64.0315 | 64.0298 | 64.0281 | 64.0264 | 64.0248 | 64.0231 | 64.0214 | 64.0198 | 64.0181 | 64.0164 | 64.0147 | 64.0131 | 64.0114 | 64.0097 | 64.0081
1895.72 | 62.4752 | 62.5172 | 62.5592 | 62.6012 | 62.6432 | 62.6852 | 62.7273 | 62.7693 | 62.8113 | 62.8534 | 62.8954 | 62.9374 | 62.9795 | 63.0215 | 63.0636 | 63.1057 | 63.1477 | 63.1898 | 63.2319 | 63.274 | 63.3161 | 63.3582 | 63.4003 | 63.4424 | 63.4845 | 63.5266 | 63.5687 | 63.6109 | 63.653 | 63.6952 | 63.6935 | 63.6918 | 63.6901 | 63.6885 | 63.6868 | 63.6851 | 63.6834 | 63.6818 | 63.6801 | 63.6784 | 63.6768 | 63.6751 | 63.6734 | 63.6717 | 63.6701 | 63.6684 | 63.6667 | 63.665 | 63.6634 | 63.6617 | 63.66 | 63.6583 | 63.6567 | 63.655 | 63.6533 | 63.6516 | 63.65 | 63.6483 | 63.6466 | 63.645 | 63.6433 | 63.6416 | 63.6399 | 63.6383 | 63.6366
2555 | 62.0754 | 62.1171 | 62.1589 | 62.2007 | 62.2424 | 62.2842 | 62.326 | 62.3678 | 62.4096 | 62.4514 | 62.4932 | 62.535 | 62.5769 | 62.6187 | 62.6605 | 62.7024 | 62.7442 | 62.786 | 62.8279 | 62.8698 | 62.9116 | 62.9535 | 62.9954 | 63.0373 | 63.0792 | 63.1211 | 63.163 | 63.2049 | 63.2468 | 63.2887 | 63.287 | 63.2854 | 63.2837 | 63.282 | 63.2803 | 63.2787 | 63.277 | 63.2753 | 63.2736 | 63.272 | 63.2703 | 63.2686 | 63.2669 | 63.2653 | 63.2636 | 63.2619 | 63.2602 | 63.2586 | 63.2569 | 63.2552 | 63.2535 | 63.2519 | 63.2502 | 63.2485 | 63.2468 | 63.2452 | 63.2435 | 63.2418 | 63.2401 | 63.2385 | 63.2368 | 63.2351 | 63.2334 | 63.2318 | 63.2301
3650 | 61.6207 | 61.6622 | 61.7037 | 61.7452 | 61.7867 | 61.8282 | 61.8697 | 61.9113 | 61.9528 | 61.9943 | 62.0359 | 62.0774 | 62.119 | 62.1606 | 62.2021 | 62.2437 | 62.2853 | 62.3269 | 62.3685 | 62.4101 | 62.4517 | 62.4933 | 62.5349 | 62.5766 | 62.6182 | 62.6599 | 62.7015 | 62.7432 | 62.7848 | 62.8265 | 62.8248 | 62.8232 | 62.8215 | 62.8198 | 62.8181 | 62.8165 | 62.8148 | 62.8131 | 62.8114 | 62.8098 | 62.8081 | 62.8064 | 62.8047 | 62.803 | 62.8014 | 62.7997 | 62.798 | 62.7963 | 62.7947 | 62.793 | 62.7913 | 62.7896 | 62.7879 | 62.7863 | 62.7846 | 62.7829 | 62.7812 | 62.7796 | 62.7779 | 62.7762 | 62.7745 | 62.7729 | 62.7712 | 62.7695 | 62.7678
3931.18 | 61.5291 | 61.5705 | 61.612 | 61.6534 | 61.6949 | 61.7364 | 61.7778 | 61.8193 | 61.8608 | 61.9023 | 61.9437 | 61.9852 | 62.0268 | 62.0683 | 62.1098 | 62.1513 | 62.1928 | 62.2344 | 62.2759 | 62.3175 | 62.359 | 62.4006 | 62.4422 | 62.4838 | 62.5253 | 62.5669 | 62.6085 | 62.6502 | 62.6918 | 62.7334 | 62.7317 | 62.7301 | 62.7284 | 62.7267 | 62.725 | 62.7233 | 62.7217 | 62.72 | 62.7183 | 62.7166 | 62.715 | 62.7133 | 62.7116 | 62.7099 | 62.7082 | 62.7066 | 62.7049 | 62.7032 | 62.7015 | 62.6999 | 62.6982 | 62.6965 | 62.6948 | 62.6931 | 62.6915 | 62.6898 | 62.6881 | 62.6864 | 62.6848 | 62.6831 | 62.6814 | 62.6797 | 62.678 | 62.6764 | 62.6747

## Pressure Profiles
Time | Annulus
days | 100 | 200 | 300 | 400 | 500 | 600 | 700 | 800 | 900 | 1000 | 1100 | 1200 | 1300 | 1400 | 1500 | 1600 | 1700 | 1800 | 1900 | 2000 | 2100 | 2200 | 2300 | 2400 | 2500 | 2600 | 2700 | 2800 | 2900 | 3000 | 3100 | 3200 | 3300 | 3400 | 3500 | 3600 | 3700 | 3800 | 3900 | 4000 | 4100 | 4200 | 4300 | 4400 | 4500 | 4600 | 4700 | 4800 | 4900 | 5000 | 5100 | 5200 | 5300 | 5400 | 5500 | 5600 | 5700 | 5800 | 5900 | 6000 | 6100 | 6200 | 6300 | 6400 | 6500
0.08 | 1.0724 | 2.0457 | 3.0199 | 3.9948 | 4.9705 | 5.9468 | 6.9237 | 7.9011 | 8.8789 | 9.8571 | 10.8356 | 11.8143 | 12.7933 | 13.7723 | 14.7514 | 15.7306 | 16.7096 | 17.6886 | 18.6674 | 19.6461 | 20.6246 | 21.6028 | 22.5808 | 23.5585 | 24.5358 | 25.5126 | 26.489 | 27.4649 | 28.4402 | 29.4148 | 29.4141 | 29.4133 | 29.4126 | 29.4118 | 29.4111 | 29.4103 | 29.4096 | 29.4089 | 29.4081 | 29.4074 | 29.4067 | 29.4059 | 29.4052 | 29.4045 | 29.4038 | 29.403 | 29.4023 | 29.4016 | 29.4009 | 29.4002 | 29.3994 | 29.3987 | 29.398 | 29.3973 | 29.3966 | 29.3959 | 29.3951 | 29.3944 | 29.3937 | 29.393 | 29.3923 | 29.3916 | 29.3909 | 29.3902 | 29.3894
0.168 | 1.0723 | 2.0456 | 3.0196 | 3.9943 | 4.9698 | 5.9458 | 6.9224 | 7.8995 | 8.8771 | 9.855 | 10.8333 | 11.8119 | 12.7907 | 13.7696 | 14.7488 | 15.728 | 16.7072 | 17.6864 | 18.6657 | 19.6448 | 20.6238 | 21.6026 | 22.5813 | 23.5597 | 24.5378 | 25.5156 | 26.493 | 27.4699 | 28.4463 | 29.4223 | 29.4215 | 29.4208 | 29.42 | 29.4193 | 29.4185 | 29.4178 | 29.417 | 29.4163 | 29.4156 | 29.4148 | 29.4141 | 29.4133 | 29.4126 | 29.4119 | 29.4112 | 29.4104 | 29.4097 | 29.409 | 29.4083 | 29.4075 | 29.4068 | 29.4061 | 29.4054 | 29.4046 | 29.4039 | 29.4032 | 29.4025 | 29.4018 | 29.4011 | 29.4003 | 29.3996 | 29.3989 | 29.3982 | 29.3975 | 29.3968
0.25 | 1.0723 | 2.0455 | 3.0196 | 3.9943 | 4.9697 | 5.9457 | 6.9223 | 7.8994 | 8.8769 | 9.8548 | 10.8331 | 11.8116 | 12.7904 | 13.7693 | 14.7485 | 15.7277 | 16.7069 | 17.6862 | 18.6654 | 19.6446 | 20.6236 | 21.6025 | 22.5812 | 23.5597 | 24.5379 | 25.5157 | 26.4932 | 27.4702 | 28.4468 | 29.4229 | 29.4221 | 29.4214 | 29.4206 | 29.4199 | 29.4191 | 29.4184 | 29.4176 | 29.4169 | 29.4161 | 29.4154 | 29.4147 | 29.4139 | 29.4132 | 29.4125 | 29.4117 | 29.411 | 29.4103 | 29.4096 | 29.4088 | 29.4081 | 29.4074 | 29.4067 | 29.4059 | 29.4052 | 29.4045 | 29.4038 | 29.4031 | 29.4024 | 29.4016 | 29.4009 | 29.4002 | 29.3995 | 29.3988 | 29.3981 | 29.3974
0.5 | 1.0723 | 2.0453 | 3.0191 | 3.9936 | 4.9686 | 5.9443 | 6.9205 | 7.8971 | 8.8743 | 9.8518 | 10.8297 | 11.8079 | 12.7864 | 13.7652 | 14.7441 | 15.7233 | 16.7025 | 17.6819 | 18.6614 | 19.6408 | 20.6203 | 21.5997 | 22.5791 | 23.5583 | 24.5374 | 25.5163 | 26.4949 | 27.4733 | 28.4514 | 29.4291 | 29.4283 | 29.4275 | 29.4268 | 29.426 | 29.4253 | 29.4245 | 29.4238 | 29.423 | 29.4223 | 29.4215 | 29.4208 | 29.42 | 29.4193 | 29.4186 | 29.4178 | 29.4171 | 29.4164 | 29.4156 | 29.4149 | 29.4142 | 29.4134 | 29.4127 | 29.412 | 29.4112 | 29.4105 | 29.4098 | 29.4091 | 29.4083 | 29.4076 | 29.4069 | 29.4062 | 29.4055 | 29.4047 | 29.404 | 29.4033
1 | 1.0722 | 2.0452 | 3.0188 | 3.9931 | 4.9679 | 5.9433 | 6.9192 | 7.8956 | 8.8724 | 9.8497 | 10.8273 | 11.8053 | 12.7836 | 13.7621 | 14.7409 | 15.72 | 16.6992 | 17.6786 | 18.6581 | 19.6377 | 20.6173 | 21.597 | 22.5768 | 23.5564 | 24.536 | 25.5155 | 26.4949 | 27.4741 | 28.4532 | 29.4319 | 29.4312 | 29.4304 | 29.4296 | 29.4289 | 29.4281 | 29.4274 | 29.4266 | 29.4259 | 29.4251 | 29.4243 | 29.4236 | 29.4229 | 29.4221 | 29.4214 | 29.4206 | 29.4199 | 29.4191 | 29.4184 | 29.4177 | 29.4169 | 29.4162 | 29.4155 | 29.4147 | 29.414 | 29.4133 | 29.4125 | 29.4118 | 29.4111 | 29.4103 | 29.4096 | 29.4089 | 29.4082 | 29.4074 | 29.4067 | 29.406
1 | 1.0722 | 2.0452 | 3.0188 | 3.9931 | 4.9679 | 5.9433 | 6.9192 | 7.8956 | 8.8724 | 9.8497 | 10.8273 | 11.8053 | 12.7836 | 13.7621 | 14.7409 | 15.72 | 16.6992 | 17.6786 | 18.6581 | 19.6377 | 20.6173 | 21.597 | 22.5768 | 23.5564 | 24.536 | 25.5155 | 26.4949 | 27.4741 | 28.4532 | 29.4319 | 29.4312 | 29.4304 | 29.4296 | 29.4289 | 29.4281 | 29.4274 | 29.4266 | 29.4259 | 29.4251 | 29.4243 | 29.4236 | 29.4229 | 29.4221 | 29.4214 | 29.4206 | 29.4199 | 29.4191 | 29.4184 | 29.4177 | 29.4169 | 29.4162 | 29.4155 | 29.4147 | 29.414 | 29.4133 | 29.4125 | 29.4118 | 29.4111 | 29.4103 | 29.4096 | 29.4089 | 29.4082 | 29.4074 | 29.4067 | 29.406
1.25 | 1.0722 | 2.0452 | 3.0187 | 3.9929 | 4.9677 | 5.943 | 6.9189 | 7.8952 | 8.8719 | 9.8491 | 10.8267 | 11.8046 | 12.7828 | 13.7613 | 14.74 | 15.719 | 16.6982 | 17.6776 | 18.6571 | 19.6368 | 20.6165 | 21.5962 | 22.576 | 23.5558 | 24.5356 | 25.5152 | 26.4948 | 27.4742 | 28.4535 | 29.4326 | 29.4318 | 29.431 | 29.4303 | 29.4295 | 29.4287 | 29.428 | 29.4272 | 29.4265 | 29.4257 | 29.425 | 29.4242 | 29.4235 | 29.4227 | 29.422 | 29.4212 | 29.4205 | 29.4197 | 29.419 | 29.4183 | 29.4175 | 29.4168 | 29.416 | 29.4153 | 29.4146 | 29.4138 | 29.4131 | 29.4124 | 29.4116 | 29.4109 | 29.4102 | 29.4095 | 29.4087 | 29.408 | 29.4073 | 29.4066
2.5 | 1.0722 | 2.0451 | 3.0185 | 3.9926 | 4.9672 | 5.9424 | 6.918 | 7.8941 | 8.8706 | 9.8476 | 10.825 | 11.8027 | 12.7807 | 13.7591 | 14.7377 | 15.7166 | 16.6958 | 17.6751 | 18.6546 | 19.6343 | 20.6141 | 21.594 | 22.574 | 23.5541 | 24.5341 | 25.5142 | 26.4943 | 27.4742 | 28.4541 | 29.4339 | 29.4332 | 29.4324 | 29.4316 | 29.4308 | 29.4301 | 29.4293 | 29.4286 | 29.4278 | 29.427 | 29.4263 | 29.4255 | 29.4248 | 29.424 | 29.4233 | 29.4225 | 29.4218 | 29.421 | 29.4203 | 29.4195 | 29.4188 | 29.418 | 29.4173 | 29.4166 | 29.4158 | 29.4151 | 29.4143 | 29.4136 | 29.4129 | 29.4121 | 29.4114 | 29.4107 | 29.4099 | 29.4092 | 29.4085 | 29.4077
5 | 1.0722 | 2.045 | 3.0184 | 3.9923 | 4.9668 | 5.9418 | 6.9173 | 7.8933 | 8.8697 | 9.8465 | 10.8237 | 11.8012 | 12.7792 | 13.7574 | 14.7359 | 15.7147 | 16.6938 | 17.6731 | 18.6526 | 19.6323 | 20.6122 | 21.5922 | 22.5724 | 23.5526 | 24.5329 | 25.5133 | 26.4936 | 27.474 | 28.4544 | 29.4347 | 29.4339 | 29.4332 | 29.4324 | 29.4316 | 29.4308 | 29.4301 | 29.4293 | 29.4285 | 29.4278 | 29.427 | 29.4263 | 29.4255 | 29.4247 | 29.424 | 29.4232 | 29.4225 | 29.4217 | 29.421 | 29.4202 | 29.4195 | 29.4187 | 29.418 | 29.4172 | 29.4165 | 29.4158 | 29.415 | 29.4143 | 29.4135 | 29.4128 | 29.4121 | 29.4113 | 29.4106 | 29.4098 | 29.4091 | 29.4084
7.78 | 1.0722 | 2.045 | 3.0183 | 3.9922 | 4.9666 | 5.9416 | 6.917 | 7.8929 | 8.8692 | 9.8459 | 10.823 | 11.8005 | 12.7783 | 13.7565 | 14.735 | 15.7137 | 16.6928 | 17.6721 | 18.6516 | 19.6313 | 20.6112 | 21.5913 | 22.5715 | 23.5518 | 24.5322 | 25.5127 | 26.4933 | 27.4739 | 28.4544 | 29.435 | 29.4343 | 29.4335 | 29.4327 | 29.4319 | 29.4312 | 29.4304 | 29.4296 | 29.4289 | 29.4281 | 29.4273 | 29.4266 | 29.4258 | 29.425 | 29.4243 | 29.4235 | 29.4228 | 29.422 | 29.4213 | 29.4205 | 29.4198 | 29.419 | 29.4183 | 29.4175 | 29.4168 | 29.416 | 29.4153 | 29.4145 | 29.4138 | 29.413 | 29.4123 | 29.4116 | 29.4108 | 29.4101 | 29.4093 | 29.4086
16.35 | 1.0722 | 2.0449 | 3.0182 | 3.992 | 4.9664 | 5.9412 | 6.9165 | 7.8923 | 8.8685 | 9.8451 | 10.8221 | 11.7995 | 12.7772 | 13.7553 | 14.7337 | 15.7124 | 16.6913 | 17.6706 | 18.6501 | 19.6298 | 20.6097 | 21.5899 | 22.5702 | 23.5506 | 24.5312 | 25.5119 | 26.4927 | 27.4735 | 28.4544 | 29.4354 | 29.4346 | 29.4338 | 29.433 | 29.4323 | 29.4315 | 29.4307 | 29.43 | 29.4292 | 29.4284 | 29.4276 | 29.4269 | 29.4261 | 29.4254 | 29.4246 | 29.4238 | 29.4231 | 29.4223 | 29.4216 | 29.4208 | 29.42 | 29.4193 | 29.4185 | 29.4178 | 29.417 | 29.4163 | 29.4155 | 29.4148 | 29.414 | 29.4133 | 29.4126 | 29.4118 | 29.4111 | 29.4103 | 29.4096 | 29.4088
28.41 | 1.0722 | 2.0449 | 3.0181 | 3.9919 | 4.9662 | 5.941 | 6.9162 | 7.8919 | 8.868 | 9.8446 | 10.8215 | 11.7988 | 12.7765 | 13.7545 | 14.7329 | 15.7115 | 16.6905 | 17.6697 | 18.6492 | 19.6289 | 20.6088 | 21.589 | 22.5693 | 23.5499 | 24.5305 | 25.5113 | 26.4923 | 27.4733 | 28.4544 | 29.4355 | 29.4348 | 29.434 | 29.4332 | 29.4324 | 29.4316 | 29.4309 | 29.4301 | 29.4293 | 29.4286 | 29.4278 | 29.427 | 29.4263 | 29.4255 | 29.4247 | 29.424 | 29.4232 | 29.4224 | 29.4217 | 29.4209 | 29.4202 | 29.4194 | 29.4187 | 29.4179 | 29.4172 | 29.4164 | 29.4156 | 29.4149 | 29.4141 | 29.4134 | 29.4127 | 29.4119 | 29.4112 | 29.4104 | 29.4097 | 29.4089
85.25 | 1.0721 | 2.0448 | 3.018 | 3.9918 | 4.966 | 5.9406 | 6.9158 | 7.8914 | 8.8674 | 9.8438 | 10.8206 | 11.7978 | 12.7754 | 13.7533 | 14.7316 | 15.7101 | 16.689 | 17.6682 | 18.6477 | 19.6274 | 20.6074 | 21.5876 | 22.568 | 23.5486 | 24.5294 | 25.5104 | 26.4915 | 27.4728 | 28.4542 | 29.4357 | 29.4349 | 29.4341 | 29.4334 | 29.4326 | 29.4318 | 29.431 | 29.4303 | 29.4295 | 29.4287 | 29.4279 | 29.4272 | 29.4264 | 29.4256 | 29.4249 | 29.4241 | 29.4233 | 29.4226 | 29.4218 | 29.421 | 29.4203 | 29.4195 | 29.4188 | 29.418 | 29.4172 | 29.4165 | 29.4157 | 29.415 | 29.4142 | 29.4135 | 29.4127 | 29.412 | 29.4112 | 29.4105 | 29.4097 | 29.409
176.99 | 1.0721 | 2.0448 | 3.018 | 3.9917 | 4.9658 | 5.9405 | 6.9155 | 7.8911 | 8.867 | 9.8434 | 10.8201 | 11.7973 | 12.7748 | 13.7527 | 14.7309 | 15.7094 | 16.6883 | 17.6674 | 18.6469 | 19.6266 | 20.6066 | 21.5868 | 22.5673 | 23.5479 | 24.5288 | 25.5099 | 26.4911 | 27.4725 | 28.4541 | 29.4358 | 29.435 | 29.4342 | 29.4334 | 29.4326 | 29.4318 | 29.4311 | 29.4303 | 29.4295 | 29.4287 | 29.428 | 29.4272 | 29.4264 | 29.4257 | 29.4249 | 29.4241 | 29.4233 | 29.4226 | 29.4218 | 29.4211 | 29.4203 | 29.4195 | 29.4188 | 29.418 | 29.4172 | 29.4165 | 29.4157 | 29.415 | 29.4142 | 29.4135 | 29.4127 | 29.4119 | 29.4112 | 29.4104 | 29.4097 | 29.4089
180 | 1.0721 | 2.0448 | 3.018 | 3.9917 | 4.9658 | 5.9405 | 6.9155 | 7.8911 | 8.867 | 9.8434 | 10.8201 | 11.7973 | 12.7748 | 13.7527 | 14.7309 | 15.7094 | 16.6883 | 17.6674 | 18.6469 | 19.6266 | 20.6066 | 21.5868 | 22.5673 | 23.5479 | 24.5288 | 25.5099 | 26.4911 | 27.4725 | 28.4541 | 29.4358 | 29.435 | 29.4342 | 29.4334 | 29.4326 | 29.4318 | 29.4311 | 29.4303 | 29.4295 | 29.4287 | 29.428 | 29.4272 | 29.4264 | 29.4257 | 29.4249 | 29.4241 | 29.4233 | 29.4226 | 29.4218 | 29.4211 | 29.4203 | 29.4195 | 29.4188 | 29.418 | 29.4172 | 29.4165 | 29.4157 | 29.415 | 29.4142 | 29.4135 | 29.4127 | 29.4119 | 29.4112 | 29.4104 | 29.4097 | 29.4089
365 | 1.0721 | 2.0448 | 3.0179 | 3.9916 | 4.9657 | 5.9403 | 6.9153 | 7.8908 | 8.8667 | 9.843 | 10.8197 | 11.7968 | 12.7743 | 13.7521 | 14.7303 | 15.7088 | 16.6876 | 17.6668 | 18.6462 | 19.6259 | 20.6059 | 21.5862 | 22.5666 | 23.5474 | 24.5283 | 25.5094 | 26.4908 | 27.4723 | 28.454 | 29.4358 | 29.435 | 29.4342 | 29.4334 | 29.4326 | 29.4319 | 29.4311 | 29.4303 | 29.4295 | 29.4287 | 29.428 | 29.4272 | 29.4264 | 29.4257 | 29.4249 | 29.4241 | 29.4233 | 29.4226 | 29.4218 | 29.421 | 29.4203 | 29.4195 | 29.4188 | 29.418 | 29.4172 | 29.4165 | 29.4157 | 29.4149 | 29.4142 | 29.4134 | 29.4127 | 29.4119 | 29.4112 | 29.4104 | 29.4096 | 29.4089
367.23 | 1.0721 | 2.0448 | 3.0179 | 3.9916 | 4.9657 | 5.9403 | 6.9153 | 7.8908 | 8.8667 | 9.843 | 10.8197 | 11.7968 | 12.7743 | 13.7521 | 14.7303 | 15.7088 | 16.6876 | 17.6668 | 18.6462 | 19.6259 | 20.6059 | 21.5862 | 22.5666 | 23.5474 | 24.5283 | 25.5094 | 26.4908 | 27.4723 | 28.454 | 29.4358 | 29.435 | 29.4342 | 29.4334 | 29.4326 | 29.4319 | 29.4311 | 29.4303 | 29.4295 | 29.4287 | 29.428 | 29.4272 | 29.4264 | 29.4257 | 29.4249 | 29.4241 | 29.4233 | 29.4226 | 29.4218 | 29.421 | 29.4203 | 29.4195 | 29.4188 | 29.418 | 29.4172 | 29.4165 | 29.4157 | 29.4149 | 29.4142 | 29.4134 | 29.4127 | 29.4119 | 29.4112 | 29.4104 | 29.4096 | 29.4089
730 | 1.0721 | 2.0448 | 3.0179 | 3.9915 | 4.9656 | 5.9402 | 6.9152 | 7.8906 | 8.8665 | 9.8427 | 10.8194 | 11.7965 | 12.7739 | 13.7517 | 14.7298 | 15.7083 | 16.6871 | 17.6662 | 18.6456 | 19.6254 | 20.6054 | 21.5856 | 22.5661 | 23.5469 | 24.5279 | 25.5091 | 26.4905 | 27.4721 | 28.4538 | 29.4358 | 29.435 | 29.4342 | 29.4334 | 29.4326 | 29.4319 | 29.4311 | 29.4303 | 29.4295 | 29.4287 | 29.428 | 29.4272 | 29.4264 | 29.4256 | 29.4249 | 29.4241 | 29.4233 | 29.4226 | 29.4218 | 29.421 | 29.4203 | 29.4195 | 29.4187 | 29.418 | 29.4172 | 29.4164 | 29.4157 | 29.4149 | 29.4141 | 29.4134 | 29.4126 | 29.4119 | 29.4111 | 29.4104 | 29.4096 | 29.4088
761.72 | 1.0721 | 2.0448 | 3.0179 | 3.9915 | 4.9656 | 5.9402 | 6.9152 | 7.8906 | 8.8665 | 9.8427 | 10.8194 | 11.7964 | 12.7739 | 13.7516 | 14.7298 | 15.7083 | 16.6871 | 17.6662 | 18.6456 | 19.6253 | 20.6053 | 21.5856 | 22.5661 | 23.5468 | 24.5278 | 25.509 | 26.4904 | 27.472 | 28.4538 | 29.4358 | 29.435 | 29.4342 | 29.4334 | 29.4326 | 29.4319 | 29.4311 | 29.4303 | 29.4295 | 29.4287 | 29.428 | 29.4272 | 29.4264 | 29.4256 | 29.4249 | 29.4241 | 29.4233 | 29.4226 | 29.4218 | 29.421 | 29.4203 | 29.4195 | 29.4187 | 29.418 | 29.4172 | 29.4164 | 29.4157 | 29.4149 | 29.4141 | 29.4134 | 29.4126 | 29.4119 | 29.4111 | 29.4103 | 29.4096 | 29.4088
1460 | 1.0721 | 2.0448 | 3.0179 | 3.9915 | 4.9655 | 5.9401 | 6.915 | 7.8904 | 8.8663 | 9.8425 | 10.8191 | 11.7961 | 12.7735 | 13.7513 | 14.7294 | 15.7078 | 16.6866 | 17.6657 | 18.6451 | 19.6249 | 20.6049 | 21.5851 | 22.5657 | 23.5464 | 24.5275 | 25.5087 | 26.4902 | 27.4719 | 28.4537 | 29.4358 | 29.435 | 29.4342 | 29.4334 | 29.4326 | 29.4318 | 29.4311 | 29.4303 | 29.4295 | 29.4287 | 29.4279 | 29.4272 | 29.4264 | 29.4256 | 29.4248 | 29.4241 | 29.4233 | 29.4225 | 29.4218 | 29.421 | 29.4202 | 29.4195 | 29.4187 | 29.4179 | 29.4172 | 29.4164 | 29.4156 | 29.4149 | 29.4141 | 29.4133 | 29.4126 | 29.4118 | 29.4111 | 29.4103 | 29.4095 | 29.4088
1895.72 | 1.0721 | 2.0448 | 3.0179 | 3.9915 | 4.9655 | 5.94 | 6.915 | 7.8904 | 8.8662 | 9.8424 | 10.819 | 11.796 | 12.7734 | 13.7511 | 14.7292 | 15.7077 | 16.6865 | 17.6656 | 18.645 | 19.6247 | 20.6047 | 21.585 | 22.5655 | 23.5463 | 24.5273 | 25.5086 | 26.4901 | 27.4718 | 28.4537 | 29.4358 | 29.435 | 29.4342 | 29.4334 | 29.4326 | 29.4318 | 29.4311 | 29.4303 | 29.4295 | 29.4287 | 29.4279 | 29.4272 | 29.4264 | 29.4256 | 29.4248 | 29.4241 | 29.4233 | 29.4225 | 29.4217 | 29.421 | 29.4202 | 29.4194 | 29.4187 | 29.4179 | 29.4171 | 29.4164 | 29.4156 | 29.4148 | 29.4141 | 29.4133 | 29.4126 | 29.4118 | 29.411 | 29.4103 | 29.4095 | 29.4088
2555 | 1.0721 | 2.0447 | 3.0179 | 3.9914 | 4.9655 | 5.94 | 6.9149 | 7.8903 | 8.8661 | 9.8423 | 10.8189 | 11.7959 | 12.7733 | 13.751 | 14.7291 | 15.7075 | 16.6863 | 17.6654 | 18.6448 | 19.6245 | 20.6045 | 21.5848 | 22.5653 | 23.5461 | 24.5272 | 25.5085 | 26.49 | 27.4717 | 28.4536 | 29.4357 | 29.435 | 29.4342 | 29.4334 | 29.4326 | 29.4318 | 29.431 | 29.4303 | 29.4295 | 29.4287 | 29.4279 | 29.4271 | 29.4264 | 29.4256 | 29.4248 | 29.424 | 29.4233 | 29.4225 | 29.4217 | 29.421 | 29.4202 | 29.4194 | 29.4187 | 29.4179 | 29.4171 | 29.4164 | 29.4156 | 29.4148 | 29.4141 | 29.4133 | 29.4125 | 29.4118 | 29.411 | 29.4102 | 29.4095 | 29.4087
3650 | 1.0721 | 2.0447 | 3.0178 | 3.9914 | 4.9655 | 5.9399 | 6.9149 | 7.8902 | 8.866 | 9.8422 | 10.8188 | 11.7958 | 12.7731 | 13.7508 | 14.7289 | 15.7073 | 16.6861 | 17.6652 | 18.6446 | 19.6243 | 20.6043 | 21.5846 | 22.5651 | 23.5459 | 24.527 | 25.5083 | 26.4899 | 27.4716 | 28.4536 | 29.4357 | 29.435 | 29.4342 | 29.4334 | 29.4326 | 29.4318 | 29.431 | 29.4302 | 29.4295 | 29.4287 | 29.4279 | 29.4271 | 29.4264 | 29.4256 | 29.4248 | 29.424 | 29.4233 | 29.4225 | 29.4217 | 29.4209 | 29.4202 | 29.4194 | 29.4186 | 29.4179 | 29.4171 | 29.4163 | 29.4156 | 29.4148 | 29.414 | 29.4133 | 29.4125 | 29.4117 | 29.411 | 29.4102 | 29.4095 | 29.4087
3931.18 | 1.0721 | 2.0447 | 3.0178 | 3.9914 | 4.9654 | 5.9399 | 6.9149 | 7.8902 | 8.866 | 9.8422 | 10.8188 | 11.7957 | 12.7731 | 13.7508 | 14.7289 | 15.7073 | 16.6861 | 17.6651 | 18.6445 | 19.6242 | 20.6042 | 21.5845 | 22.5651 | 23.5459 | 24.527 | 25.5083 | 26.4898 | 27.4716 | 28.4536 | 29.4357 | 29.4349 | 29.4342 | 29.4334 | 29.4326 | 29.4318 | 29.431 | 29.4302 | 29.4295 | 29.4287 | 29.4279 | 29.4271 | 29.4264 | 29.4256 | 29.4248 | 29.424 | 29.4233 | 29.4225 | 29.4217 | 29.4209 | 29.4202 | 29.4194 | 29.4186 | 29.4179 | 29.4171 | 29.4163 | 29.4156 | 29.4148 | 29.414 | 29.4133 | 29.4125 | 29.4117 | 29.411 | 29.4102 | 29.4095 | 29.4087
Time | Tubing
days | 100 | 200 | 300 | 400 | 500 | 600 | 700 | 800 | 900 | 1000 | 1100 | 1200 | 1300 | 1400 | 1500 | 1600 | 1700 | 1800 | 1900 | 2000 | 2100 | 2200 | 2300 | 2400 | 2500 | 2600 | 2700 | 2800 | 2900 | 3000 | 3100 | 3200 | 3300 | 3400 | 3500 | 3600 | 3700 | 3800 | 3900 | 4000 | 4100 | 4200 | 4300 | 4400 | 4500 | 4600 | 4700 | 4800 | 4900 | 5000 | 5100 | 5200 | 5300 | 5400 | 5500 | 5600 | 5700 | 5800 | 5900 | 6000 | 6100 | 6200 | 6300 | 6400 | 6500
0.08 | 1.8777 | 2.8128 | 3.7482 | 4.684 | 5.6203 | 6.5568 | 7.4938 | 8.4312 | 9.3689 | 10.307 | 11.2455 | 12.1844 | 13.1236 | 14.0632 | 15.0032 | 15.9436 | 16.8843 | 17.8255 | 18.7669 | 19.7088 | 20.651 | 21.5936 | 22.5366 | 23.4799 | 24.4236 | 25.3677 | 26.3121 | 27.2569 | 28.2021 | 29.1476 | 29.1545 | 29.1614 | 29.1684 | 29.1753 | 29.1822 | 29.1891 | 29.196 | 29.2029 | 29.2098 | 29.2167 | 29.2236 | 29.2305 | 29.2374 | 29.2444 | 29.2513 | 29.2582 | 29.2651 | 29.272 | 29.2789 | 29.2858 | 29.2927 | 29.2996 | 29.3065 | 29.3134 | 29.3204 | 29.3273 | 29.3342 | 29.3411 | 29.348 | 29.3549 | 29.3618 | 29.3687 | 29.3756 | 29.3825 | 29.3894
0.168 | 1.8351 | 2.7719 | 3.7091 | 4.6466 | 5.5845 | 6.5228 | 7.4615 | 8.4005 | 9.34 | 10.2798 | 11.22 | 12.1605 | 13.1015 | 14.0428 | 14.9845 | 15.9266 | 16.869 | 17.8118 | 18.755 | 19.6986 | 20.6425 | 21.5868 | 22.5315 | 23.4765 | 24.4219 | 25.3677 | 26.3138 | 27.2603 | 28.2072 | 29.1544 | 29.1613 | 29.1683 | 29.1752 | 29.1821 | 29.189 | 29.196 | 29.2029 | 29.2098 | 29.2167 | 29.2237 | 29.2306 | 29.2375 | 29.2444 | 29.2514 | 29.2583 | 29.2652 | 29.2721 | 29.2791 | 29.286 | 29.2929 | 29.2998 | 29.3068 | 29.3137 | 29.3206 | 29.3275 | 29.3345 | 29.3414 | 29.3483 | 29.3552 | 29.3622 | 29.3691 | 29.376 | 29.3829 | 29.3899 | 29.3968
0.25 | 1.8297 | 2.7667 | 3.7041 | 4.6418 | 5.5799 | 6.5184 | 7.4573 | 8.3966 | 9.3362 | 10.2762 | 11.2166 | 12.1574 | 13.0985 | 14.0401 | 14.982 | 15.9242 | 16.8669 | 17.8099 | 18.7533 | 19.6971 | 20.6412 | 21.5857 | 22.5306 | 23.4758 | 24.4214 | 25.3674 | 26.3137 | 27.2604 | 28.2075 | 29.1549 | 29.1619 | 29.1688 | 29.1757 | 29.1826 | 29.1896 | 29.1965 | 29.2034 | 29.2103 | 29.2173 | 29.2242 | 29.2311 | 29.238 | 29.245 | 29.2519 | 29.2588 | 29.2658 | 29.2727 | 29.2796 | 29.2865 | 29.2935 | 29.3004 | 29.3073 | 29.3142 | 29.3212 | 29.3281 | 29.335 | 29.3419 | 29.3489 | 29.3558 | 29.3627 | 29.3696 | 29.3766 | 29.3835 | 29.3904 | 29.3974
0.5 | 1.7394 | 2.6796 | 3.6202 | 4.5613 | 5.5027 | 6.4444 | 7.3866 | 8.3291 | 9.2721 | 10.2154 | 11.159 | 12.1031 | 13.0475 | 13.9923 | 14.9375 | 15.8831 | 16.829 | 17.7753 | 18.722 | 19.669 | 20.6164 | 21.5642 | 22.5124 | 23.4609 | 24.4098 | 25.359 | 26.3087 | 27.2586 | 28.209 | 29.1597 | 29.1667 | 29.1736 | 29.1806 | 29.1876 | 29.1945 | 29.2015 | 29.2084 | 29.2154 | 29.2223 | 29.2293 | 29.2363 | 29.2432 | 29.2502 | 29.2571 | 29.2641 | 29.2711 | 29.278 | 29.285 | 29.2919 | 29.2989 | 29.3059 | 29.3128 | 29.3198 | 29.3267 | 29.3337 | 29.3407 | 29.3476 | 29.3546 | 29.3615 | 29.3685 | 29.3755 | 29.3824 | 29.3894 | 29.3963 | 29.4033
1 | 1.6578 | 2.6009 | 3.5444 | 4.4883 | 5.4326 | 6.3772 | 7.3222 | 8.2676 | 9.2134 | 10.1596 | 11.1061 | 12.053 | 13.0003 | 13.948 | 14.896 | 15.8445 | 16.7933 | 17.7424 | 18.692 | 19.6419 | 20.5921 | 21.5428 | 22.4938 | 23.4452 | 24.397 | 25.3491 | 26.3016 | 27.2544 | 28.2076 | 29.1612 | 29.1682 | 29.1752 | 29.1822 | 29.1892 | 29.1962 | 29.2032 | 29.2102 | 29.2172 | 29.2242 | 29.2312 | 29.2381 | 29.2451 | 29.2521 | 29.2591 | 29.2661 | 29.2731 | 29.2801 | 29.2871 | 29.2941 | 29.3011 | 29.3081 | 29.3151 | 29.3221 | 29.3291 | 29.3361 | 29.343 | 29.35 | 29.357 | 29.364 | 29.371 | 29.378 | 29.385 | 29.392 | 29.399 | 29.406
1 | 1.6578 | 2.6009 | 3.5444 | 4.4883 | 5.4326 | 6.3772 | 7.3222 | 8.2676 | 9.2134 | 10.1596 | 11.1061 | 12.053 | 13.0003 | 13.948 | 14.896 | 15.8445 | 16.7933 | 17.7424 | 18.692 | 19.6419 | 20.5921 | 21.5428 | 22.4938 | 23.4452 | 24.397 | 25.3491 | 26.3016 | 27.2544 | 28.2076 | 29.1612 | 29.1682 | 29.1752 | 29.1822 | 29.1892 | 29.1962 | 29.2032 | 29.2102 | 29.2172 | 29.2242 | 29.2312 | 29.2381 | 29.2451 | 29.2521 | 29.2591 | 29.2661 | 29.2731 | 29.2801 | 29.2871 | 29.2941 | 29.3011 | 29.3081 | 29.3151 | 29.3221 | 29.3291 | 29.3361 | 29.343 | 29.35 | 29.357 | 29.364 | 29.371 | 29.378 | 29.385 | 29.392 | 29.399 | 29.406
1.25 | 1.6331 | 2.5771 | 3.5214 | 4.4661 | 5.4113 | 6.3568 | 7.3026 | 8.2489 | 9.1956 | 10.1426 | 11.09 | 12.0377 | 12.9859 | 13.9344 | 14.8833 | 15.8326 | 16.7823 | 17.7323 | 18.6827 | 19.6334 | 20.5846 | 21.5361 | 22.488 | 23.4402 | 24.3928 | 25.3458 | 26.2992 | 27.2529 | 28.207 | 29.1614 | 29.1684 | 29.1754 | 29.1824 | 29.1894 | 29.1964 | 29.2034 | 29.2104 | 29.2174 | 29.2244 | 29.2314 | 29.2385 | 29.2455 | 29.2525 | 29.2595 | 29.2665 | 29.2735 | 29.2805 | 29.2875 | 29.2945 | 29.3015 | 29.3085 | 29.3155 | 29.3225 | 29.3295 | 29.3365 | 29.3435 | 29.3505 | 29.3575 | 29.3645 | 29.3715 | 29.3785 | 29.3855 | 29.3925 | 29.3996 | 29.4066
2.5 | 1.564 | 2.5104 | 3.4571 | 4.4042 | 5.3517 | 6.2996 | 7.2478 | 8.1965 | 9.1455 | 10.0949 | 11.0447 | 11.9948 | 12.9454 | 13.8963 | 14.8476 | 15.7992 | 16.7513 | 17.7037 | 18.6564 | 19.6096 | 20.5631 | 21.517 | 22.4713 | 23.4259 | 24.3809 | 25.3363 | 26.292 | 27.2481 | 28.2046 | 29.1614 | 29.1685 | 29.1755 | 29.1826 | 29.1896 | 29.1966 | 29.2037 | 29.2107 | 29.2177 | 29.2248 | 29.2318 | 29.2389 | 29.2459 | 29.2529 | 29.26 | 29.267 | 29.274 | 29.2811 | 29.2881 | 29.2951 | 29.3022 | 29.3092 | 29.3163 | 29.3233 | 29.3303 | 29.3374 | 29.3444 | 29.3514 | 29.3585 | 29.3655 | 29.3726 | 29.3796 | 29.3866 | 29.3937 | 29.4007 | 29.4077
5 | 1.5064 | 2.4547 | 3.4034 | 4.3525 | 5.302 | 6.2518 | 7.202 | 8.1526 | 9.1036 | 10.055 | 11.0067 | 11.9589 | 12.9114 | 13.8642 | 14.8175 | 15.7711 | 16.7251 | 17.6795 | 18.6343 | 19.5894 | 20.5449 | 21.5008 | 22.457 | 23.4136 | 24.3706 | 25.328 | 26.2857 | 27.2438 | 28.2022 | 29.161 | 29.1681 | 29.1752 | 29.1822 | 29.1893 | 29.1964 | 29.2034 | 29.2105 | 29.2176 | 29.2246 | 29.2317 | 29.2388 | 29.2458 | 29.2529 | 29.26 | 29.267 | 29.2741 | 29.2812 | 29.2882 | 29.2953 | 29.3024 | 29.3094 | 29.3165 | 29.3236 | 29.3306 | 29.3377 | 29.3448 | 29.3518 | 29.3589 | 29.366 | 29.373 | 29.3801 | 29.3872 | 29.3942 | 29.4013 | 29.4084
7.78 | 1.4749 | 2.4243 | 3.3741 | 4.3242 | 5.2747 | 6.2257 | 7.1769 | 8.1286 | 9.0807 | 10.0331 | 10.9859 | 11.9391 | 12.8927 | 13.8467 | 14.801 | 15.7557 | 16.7108 | 17.6662 | 18.6221 | 19.5783 | 20.5348 | 21.4918 | 22.4491 | 23.4068 | 24.3648 | 25.3233 | 26.2821 | 27.2412 | 28.2008 | 29.1607 | 29.1677 | 29.1748 | 29.1819 | 29.189 | 29.1961 | 29.2032 | 29.2102 | 29.2173 | 29.2244 | 29.2315 | 29.2386 | 29.2457 | 29.2528 | 29.2598 | 29.2669 | 29.274 | 29.2811 | 29.2882 | 29.2953 | 29.3023 | 29.3094 | 29.3165 | 29.3236 | 29.3307 | 29.3378 | 29.3448 | 29.3519 | 29.359 | 29.3661 | 29.3732 | 29.3803 | 29.3874 | 29.3944 | 29.4015 | 29.4086
16.35 | 1.4296 | 2.3805 | 3.3318 | 4.2835 | 5.2355 | 6.188 | 7.1408 | 8.094 | 9.0476 | 10.0016 | 10.9559 | 11.9107 | 12.8658 | 13.8213 | 14.7771 | 15.7334 | 16.69 | 17.647 | 18.6044 | 19.5621 | 20.5202 | 21.4787 | 22.4376 | 23.3968 | 24.3564 | 25.3164 | 26.2767 | 27.2374 | 28.1985 | 29.1599 | 29.1671 | 29.1742 | 29.1813 | 29.1884 | 29.1955 | 29.2026 | 29.2097 | 29.2168 | 29.2239 | 29.2311 | 29.2382 | 29.2453 | 29.2524 | 29.2595 | 29.2666 | 29.2737 | 29.2808 | 29.2879 | 29.2951 | 29.3022 | 29.3093 | 29.3164 | 29.3235 | 29.3306 | 29.3377 | 29.3448 | 29.3519 | 29.3591 | 29.3662 | 29.3733 | 29.3804 | 29.3875 | 29.3946 | 29.4017 | 29.4088
28.41 | 1.401 | 2.3529 | 3.3051 | 4.2578 | 5.2108 | 6.1642 | 7.118 | 8.0721 | 9.0267 | 9.9816 | 10.9369 | 11.8926 | 12.8487 | 13.8052 | 14.762 | 15.7192 | 16.6768 | 17.6348 | 18.5931 | 19.5518 | 20.5109 | 21.4704 | 22.4302 | 23.3904 | 24.351 | 25.3119 | 26.2732 | 27.2349 | 28.197 | 29.1594 | 29.1665 | 29.1736 | 29.1808 | 29.1879 | 29.195 | 29.2022 | 29.2093 | 29.2164 | 29.2236 | 29.2307 | 29.2378 | 29.2449 | 29.2521 | 29.2592 | 29.2663 | 29.2735 | 29.2806 | 29.2877 | 29.2948 | 29.302 | 29.3091 | 29.3162 | 29.3234 | 29.3305 | 29.3376 | 29.3448 | 29.3519 | 29.359 | 29.3661 | 29.3733 | 29.3804 | 29.3875 | 29.3947 | 29.4018 | 29.4089
85.25 | 1.3541 | 2.3075 | 3.2614 | 4.2156 | 5.1701 | 6.1251 | 7.0805 | 8.0362 | 8.9924 | 9.9489 | 10.9058 | 11.863 | 12.8207 | 13.7787 | 14.7371 | 15.6959 | 16.6551 | 17.6146 | 18.5746 | 19.5348 | 20.4955 | 21.4566 | 22.418 | 23.3798 | 24.3419 | 25.3045 | 26.2674 | 27.2307 | 28.1943 | 29.1583 | 29.1655 | 29.1726 | 29.1798 | 29.187 | 29.1941 | 29.2013 | 29.2085 | 29.2156 | 29.2228 | 29.2299 | 29.2371 | 29.2443 | 29.2514 | 29.2586 | 29.2657 | 29.2729 | 29.2801 | 29.2872 | 29.2944 | 29.3015 | 29.3087 | 29.3159 | 29.323 | 29.3302 | 29.3374 | 29.3445 | 29.3517 | 29.3588 | 29.366 | 29.3732 | 29.3803 | 29.3875 | 29.3946 | 29.4018 | 29.409
176.99 | 1.3287 | 2.2829 | 3.2376 | 4.1926 | 5.1481 | 6.1039 | 7.0601 | 8.0167 | 8.9737 | 9.931 | 10.8888 | 11.8469 | 12.8054 | 13.7643 | 14.7236 | 15.6832 | 16.6432 | 17.6036 | 18.5644 | 19.5256 | 20.4871 | 21.449 | 22.4113 | 23.3739 | 24.337 | 25.3004 | 26.2641 | 27.2283 | 28.1928 | 29.1577 | 29.1648 | 29.172 | 29.1792 | 29.1864 | 29.1936 | 29.2007 | 29.2079 | 29.2151 | 29.2223 | 29.2295 | 29.2366 | 29.2438 | 29.251 | 29.2582 | 29.2654 | 29.2725 | 29.2797 | 29.2869 | 29.2941 | 29.3012 | 29.3084 | 29.3156 | 29.3228 | 29.33 | 29.3371 | 29.3443 | 29.3515 | 29.3587 | 29.3659 | 29.373 | 29.3802 | 29.3874 | 29.3946 | 29.4018 | 29.4089
180 | 1.3281 | 2.2824 | 3.2371 | 4.1922 | 5.1476 | 6.1035 | 7.0597 | 8.0163 | 8.9733 | 9.9307 | 10.8884 | 11.8466 | 12.8051 | 13.764 | 14.7233 | 15.6829 | 16.643 | 17.6034 | 18.5642 | 19.5254 | 20.4869 | 21.4489 | 22.4111 | 23.3738 | 24.3369 | 25.3003 | 26.2641 | 27.2282 | 28.1928 | 29.1576 | 29.1648 | 29.172 | 29.1792 | 29.1864 | 29.1935 | 29.2007 | 29.2079 | 29.2151 | 29.2223 | 29.2294 | 29.2366 | 29.2438 | 29.251 | 29.2582 | 29.2653 | 29.2725 | 29.2797 | 29.2869 | 29.2941 | 29.3012 | 29.3084 | 29.3156 | 29.3228 | 29.33 | 29.3371 | 29.3443 | 29.3515 | 29.3587 | 29.3659 | 29.373 | 29.3802 | 29.3874 | 29.3946 | 29.4018 | 29.4089
365 | 1.3069 | 2.2619 | 3.2173 | 4.1731 | 5.1292 | 6.0858 | 7.0427 | 8 | 8.9577 | 9.9158 | 10.8743 | 11.8331 | 12.7924 | 13.752 | 14.712 | 15.6723 | 16.6331 | 17.5942 | 18.5557 | 19.5176 | 20.4799 | 21.4425 | 22.4055 | 23.3689 | 24.3327 | 25.2968 | 26.2613 | 27.2262 | 28.1914 | 29.157 | 29.1642 | 29.1714 | 29.1786 | 29.1858 | 29.193 | 29.2002 | 29.2074 | 29.2146 | 29.2218 | 29.229 | 29.2362 | 29.2434 | 29.2506 | 29.2578 | 29.265 | 29.2722 | 29.2794 | 29.2866 | 29.2938 | 29.301 | 29.3082 | 29.3154 | 29.3225 | 29.3297 | 29.3369 | 29.3441 | 29.3513 | 29.3585 | 29.3657 | 29.3729 | 29.3801 | 29.3873 | 29.3945 | 29.4017 | 29.4089
367.23 | 1.3068 | 2.2618 | 3.2171 | 4.1729 | 5.1291 | 6.0856 | 7.0426 | 7.9999 | 8.9576 | 9.9157 | 10.8742 | 11.833 | 12.7923 | 13.7519 | 14.7119 | 15.6723 | 16.633 | 17.5942 | 18.5557 | 19.5176 | 20.4798 | 21.4425 | 22.4055 | 23.3689 | 24.3326 | 25.2968 | 26.2613 | 27.2262 | 28.1914 | 29.157 | 29.1642 | 29.1714 | 29.1786 | 29.1858 | 29.193 | 29.2002 | 29.2074 | 29.2146 | 29.2218 | 29.229 | 29.2362 | 29.2434 | 29.2506 | 29.2578 | 29.265 | 29.2722 | 29.2794 | 29.2866 | 29.2938 | 29.301 | 29.3082 | 29.3153 | 29.3225 | 29.3297 | 29.3369 | 29.3441 | 29.3513 | 29.3585 | 29.3657 | 29.3729 | 29.3801 | 29.3873 | 29.3945 | 29.4017 | 29.4089
730 | 1.2888 | 2.2444 | 3.2003 | 4.1567 | 5.1135 | 6.0706 | 7.0282 | 7.9861 | 8.9444 | 9.9031 | 10.8621 | 11.8216 | 12.7814 | 13.7417 | 14.7023 | 15.6632 | 16.6246 | 17.5863 | 18.5485 | 19.511 | 20.4738 | 21.4371 | 22.4007 | 23.3647 | 24.3291 | 25.2938 | 26.2589 | 27.2244 | 28.1903 | 29.1565 | 29.1637 | 29.1709 | 29.1781 | 29.1853 | 29.1926 | 29.1998 | 29.207 | 29.2142 | 29.2214 | 29.2286 | 29.2358 | 29.243 | 29.2502 | 29.2574 | 29.2646 | 29.2719 | 29.2791 | 29.2863 | 29.2935 | 29.3007 | 29.3079 | 29.3151 | 29.3223 | 29.3295 | 29.3367 | 29.344 | 29.3512 | 29.3584 | 29.3656 | 29.3728 | 29.38 | 29.3872 | 29.3944 | 29.4016 | 29.4088
761.72 | 1.2877 | 2.2434 | 3.1994 | 4.1558 | 5.1126 | 6.0698 | 7.0273 | 7.9853 | 8.9436 | 9.9023 | 10.8614 | 11.8209 | 12.7808 | 13.7411 | 14.7017 | 15.6627 | 16.6241 | 17.5859 | 18.548 | 19.5106 | 20.4735 | 21.4368 | 22.4004 | 23.3644 | 24.3289 | 25.2936 | 26.2588 | 27.2243 | 28.1902 | 29.1565 | 29.1637 | 29.1709 | 29.1781 | 29.1853 | 29.1925 | 29.1997 | 29.2069 | 29.2142 | 29.2214 | 29.2286 | 29.2358 | 29.243 | 29.2502 | 29.2574 | 29.2646 | 29.2718 | 29.279 | 29.2863 | 29.2935 | 29.3007 | 29.3079 | 29.3151 | 29.3223 | 29.3295 | 29.3367 | 29.3439 | 29.3512 | 29.3584 | 29.3656 | 29.3728 | 29.38 | 29.3872 | 29.3944 | 29.4016 | 29.4088
1460 | 1.2728 | 2.2289 | 3.1854 | 4.1423 | 5.0996 | 6.0573 | 7.0153 | 7.9738 | 8.9326 | 9.8918 | 10.8514 | 11.8114 | 12.7718 | 13.7325 | 14.6937 | 15.6552 | 16.6171 | 17.5794 | 18.542 | 19.5051 | 20.4685 | 21.4322 | 22.3964 | 23.3609 | 24.3259 | 25.2911 | 26.2568 | 27.2228 | 28.1892 | 29.156 | 29.1632 | 29.1704 | 29.1777 | 29.1849 | 29.1921 | 29.1993 | 29.2066 | 29.2138 | 29.221 | 29.2282 | 29.2354 | 29.2427 | 29.2499 | 29.2571 | 29.2643 | 29.2716 | 29.2788 | 29.286 | 29.2932 | 29.3004 | 29.3077 | 29.3149 | 29.3221 | 29.3293 | 29.3366 | 29.3438 | 29.351 | 29.3582 | 29.3654 | 29.3727 | 29.3799 | 29.3871 | 29.3943 | 29.4016 | 29.4088
1895.72 | 1.2672 | 2.2235 | 3.1802 | 4.1373 | 5.0948 | 6.0526 | 7.0109 | 7.9695 | 8.9285 | 9.8879 | 10.8477 | 11.8079 | 12.7684 | 13.7294 | 14.6907 | 15.6524 | 16.6145 | 17.5769 | 18.5398 | 19.503 | 20.4666 | 21.4306 | 22.3949 | 23.3596 | 24.3247 | 25.2902 | 26.256 | 27.2223 | 28.1889 | 29.1558 | 29.163 | 29.1703 | 29.1775 | 29.1847 | 29.1919 | 29.1992 | 29.2064 | 29.2136 | 29.2209 | 29.2281 | 29.2353 | 29.2425 | 29.2498 | 29.257 | 29.2642 | 29.2714 | 29.2787 | 29.2859 | 29.2931 | 29.3004 | 29.3076 | 29.3148 | 29.322 | 29.3293 | 29.3365 | 29.3437 | 29.3509 | 29.3582 | 29.3654 | 29.3726 | 29.3798 | 29.3871 | 29.3943 | 29.4015 | 29.4088
2555 | 1.2611 | 2.2176 | 3.1745 | 4.1318 | 5.0895 | 6.0476 | 7.006 | 7.9648 | 8.9241 | 9.8837 | 10.8437 | 11.804 | 12.7648 | 13.7259 | 14.6875 | 15.6494 | 16.6116 | 17.5743 | 18.5373 | 19.5008 | 20.4646 | 21.4287 | 22.3933 | 23.3582 | 24.3235 | 25.2892 | 26.2552 | 27.2217 | 28.1884 | 29.1556 | 29.1628 | 29.1701 | 29.1773 | 29.1845 | 29.1918 | 29.199 | 29.2062 | 29.2135 | 29.2207 | 29.2279 | 29.2352 | 29.2424 | 29.2496 | 29.2569 | 29.2641 | 29.2713 | 29.2786 | 29.2858 | 29.293 | 29.3003 | 29.3075 | 29.3147 | 29.3219 | 29.3292 | 29.3364 | 29.3436 | 29.3509 | 29.3581 | 29.3653 | 29.3726 | 29.3798 | 29.387 | 29.3943 | 29.4015 | 29.4087
3650 | 1.2543 | 2.211 | 3.1681 | 4.1256 | 5.0835 | 6.0418 | 7.0005 | 7.9596 | 8.919 | 9.8788 | 10.8391 | 11.7997 | 12.7607 | 13.722 | 14.6838 | 15.6459 | 16.6084 | 17.5713 | 18.5346 | 19.4982 | 20.4623 | 21.4267 | 22.3914 | 23.3566 | 24.3221 | 25.288 | 26.2543 | 27.221 | 28.188 | 29.1554 | 29.1626 | 29.1699 | 29.1771 | 29.1843 | 29.1916 | 29.1988 | 29.206 | 29.2133 | 29.2205 | 29.2278 | 29.235 | 29.2422 | 29.2495 | 29.2567 | 29.2639 | 29.2712 | 29.2784 | 29.2857 | 29.2929 | 29.3001 | 29.3074 | 29.3146 | 29.3218 | 29.3291 | 29.3363 | 29.3436 | 29.3508 | 29.358 | 29.3653 | 29.3725 | 29.3797 | 29.387 | 29.3942 | 29.4015 | 29.4087
3931.18 | 1.2529 | 2.2097 | 3.1668 | 4.1244 | 5.0823 | 6.0407 | 6.9994 | 7.9585 | 8.918 | 9.8779 | 10.8381 | 11.7988 | 12.7598 | 13.7212 | 14.683 | 15.6452 | 16.6078 | 17.5707 | 18.534 | 19.4977 | 20.4618 | 21.4262 | 22.3911 | 23.3563 | 24.3218 | 25.2878 | 26.2541 | 27.2208 | 28.1879 | 29.1553 | 29.1626 | 29.1698 | 29.177 | 29.1843 | 29.1915 | 29.1988 | 29.206 | 29.2132 | 29.2205 | 29.2277 | 29.235 | 29.2422 | 29.2494 | 29.2567 | 29.2639 | 29.2712 | 29.2784 | 29.2856 | 29.2929 | 29.3001 | 29.3073 | 29.3146 | 29.3218 | 29.3291 | 29.3363 | 29.3435 | 29.3508 | 29.358 | 29.3653 | 29.3725 | 29.3797 | 29.387 | 29.3942 | 29.4015 | 29.4087