## Data
Supplemental Data -- See Paper "Adams, et al. (2014). A comparison of electric power output of co2 plume geothermal (CPG) and brine geothermal systems for varying reservoir conditions. Applied Energy."
System Type | Injection Pipe Diam [m] | Prod Pipe Diam [m] | Res Perm [m^2] | Temp Grad [K/km] | Depth [m] | R [kPa-s/kg] | Production well mass flowrate [kg/s] | P net for single I-P pair [kWe] | P turbine [kWe] | P pump [kWe] | P pump, sec [kWe] | P fan cooler [kWe] | P fan condenser [kWe] | Q reservoir [kWth] | Q boiler [kWth] | Q preheater [kWth] | Q cooler [kWth] | Q condenser [kWth]
Direct CO2 Pumped | 0.14 | 0.14 | 1e-15 | 20 | -1000 | 1174 | 0 | 0
Direct CO2 Pumped | 0.14 | 0.14 | 5e-15 | 20 | -1000 | 251 | 0 | 0
Direct CO2 Pumped | 0.14 | 0.14 | 1e-14 | 20 | -1000 | 115 | 0 | 0
Direct CO2 Pumped | 0.14 | 0.14 | 5e-14 | 20 | -1000 | 25 | 0 | 0
Direct CO2 Pumped | 0.14 | 0.14 | 1e-13 | 20 | -1000 | 12 | 0 | 0
Direct CO2 Pumped | 0.14 | 0.14 | 1e-12 | 20 | -1000 | 1 | 0 | 0
Direct CO2 Pumped | 0.14 | 0.14 | 1e-11 | 20 | -1000 | 0 | 0 | 0
Direct CO2 Pumped | 0.14 | 0.14 | 1e-15 | 20 | -1500 | 1204 | 0 | 0
Direct CO2 Pumped | 0.14 | 0.14 | 5e-15 | 20 | -1500 | 236 | 0 | 0
Direct CO2 Pumped | 0.14 | 0.14 | 1e-14 | 20 | -1500 | 118 | 0 | 0
Direct CO2 Pumped | 0.14 | 0.14 | 5e-14 | 20 | -1500 | 24 | 0 | 0
Direct CO2 Pumped | 0.14 | 0.14 | 1e-13 | 20 | -1500 | 12 | 0 | 0
Direct CO2 Pumped | 0.14 | 0.14 | 1e-12 | 20 | -1500 | 1 | 0 | 0
Direct CO2 Pumped | 0.14 | 0.14 | 1e-11 | 20 | -1500 | 0 | 0 | 0
Direct CO2 Pumped | 0.14 | 0.14 | 1e-15 | 20 | -2500 | 1212 | 1.1437 | 1.0422 | 2.2434 | 0 |  | -6.2126e-19 | -1.2012 | 45.455 |  |  | -3.1743e-17 | -43.2116
Direct CO2 Pumped | 0.14 | 0.14 | 5e-15 | 20 | -2500 | 241 | 4.6435 | 4.1056 | 8.9862 | 0 |  | 1.5135e-17 | -4.8806 | 184.5571 |  |  | 7.733e-16 | -175.5709
Direct CO2 Pumped | 0.14 | 0.14 | 1e-14 | 20 | -2500 | 120 | 6.7315 | 5.7415 | 12.8233 | -0.00093358 |  | -7.3134e-18 | -7.0809 | 267.5452 |  |  | -3.7368e-16 | -254.7228
Direct CO2 Pumped | 0.14 | 0.14 | 5e-14 | 20 | -2500 | 24 | 9.4604 | 7.5251 | 17.4918 | -0.00050207 |  | 1.2334e-16 | -9.9662 | 376.0061 |  |  | 6.3019e-15 | -358.5149
Direct CO2 Pumped | 0.14 | 0.14 | 1e-13 | 20 | -2500 | 12 | 9.8859 | 7.7569 | 18.1753 | -0.0010838 |  | -2.1481e-17 | -10.4172 | 392.9145 |  |  | -1.0976e-15 | -374.7403
Direct CO2 Pumped | 0.14 | 0.14 | 1e-12 | 20 | -2500 | 1 | 10.2924 | 7.9671 | 18.8157 | 0 |  | -2.7955e-17 | -10.8486 | 409.0726 |  |  | -1.4284e-15 | -390.257
Direct CO2 Pumped | 0.14 | 0.14 | 1e-11 | 20 | -2500 | 0 | 10.3302 | 7.9859 | 18.8746 | 0 |  | -3.3669e-17 | -10.8887 | 410.5757 |  |  | -1.7203e-15 | -391.7012
Direct CO2 Pumped | 0.14 | 0.14 | 1e-15 | 20 | -3500 | 1227 | 1.5237 | 3.8042 | 9.398 | -3.3533 |  | 2.829e-15 | -2.2405 | 86.641 |  |  | 1.4455e-13 | -80.596
Direct CO2 Pumped | 0.14 | 0.14 | 5e-15 | 20 | -3500 | 245 | 4.9722 | 13.766 | 30.49 | -9.408 |  | 3.3848e-14 | -7.3163 | 284.27 |  |  | 1.7295e-12 | -263.19
Direct CO2 Pumped | 0.14 | 0.14 | 1e-14 | 20 | -3500 | 122 | 6.3276 | 18.708 | 38.65 | -10.626 |  | 1.8726e-14 | -9.3151 | 363.11 |  |  | 9.5682e-13 | -335.09
Direct CO2 Pumped | 0.14 | 0.14 | 5e-14 | 20 | -3500 | 25 | 7.7338 | 24.757 | 46.999 | -10.849 |  | 1.433e-14 | -11.392 | 445.95 |  |  | 7.3219e-13 | -409.8
Direct CO2 Pumped | 0.14 | 0.14 | 1e-13 | 20 | -3500 | 12 | 7.9465 | 25.769 | 48.25 | -10.775 |  | 1.4716e-14 | -11.706 | 458.58 |  |  | 7.5189e-13 | -421.11
Direct CO2 Pumped | 0.14 | 0.14 | 1e-12 | 20 | -3500 | 1 | 8.131 | 26.668 | 49.332 | -10.685 |  | -2.5145e-14 | -11.979 | 469.57 |  |  | -1.2848e-12 | -430.92
Direct CO2 Pumped | 0.14 | 0.14 | 1e-11 | 20 | -3500 | 0 | 8.1479 | 26.751 | 49.431 | -10.676 |  | -2.5202e-14 | -12.004 | 470.58 |  |  | -1.2877e-12 | -431.82
Direct CO2 Pumped | 0.14 | 0.14 | 1e-15 | 20 | -5000 | 1251 | 2.9688 | 15.197 | 40.644 | -19.258 |  | 2.4082e-14 | -6.1885 | 244.01 |  |  | 1.2305e-12 | -222.62
Direct CO2 Pumped | 0.14 | 0.14 | 5e-15 | 20 | -5000 | 250 | 7.3933 | 43.392 | 100.54 | -41.714 |  | 1.4687e-14 | -15.43 | 613.9 |  |  | 7.5043e-13 | -555.08
Direct CO2 Pumped | 0.14 | 0.14 | 1e-14 | 20 | -5000 | 125 | 8.5753 | 53.034 | 116.29 | -45.347 |  | 8.9625e-15 | -17.907 | 715.09 |  |  | 4.5794e-13 | -644.15
Direct CO2 Pumped | 0.14 | 0.14 | 5e-14 | 20 | -5000 | 25 | 9.6716 | 63.099 | 130.77 | -47.464 |  | 1.0297e-14 | -20.206 | 810.19 |  |  | 5.2614e-13 | -726.89
Direct CO2 Pumped | 0.14 | 0.14 | 1e-13 | 20 | -5000 | 12 | 9.8263 | 64.592 | 132.8 | -47.678 |  | 5.3378e-18 | -20.531 | 823.7 |  |  | 5.3483e-13 | -738.57
Direct CO2 Pumped | 0.14 | 0.14 | 1e-12 | 20 | -5000 | 1 | 9.9576 | 65.893 | 134.52 | -47.825 |  | 1.9749e-14 | -20.807 | 835.19 |  |  | 1.0091e-12 | -748.49
Direct CO2 Pumped | 0.14 | 0.14 | 1e-11 | 20 | -5000 | 0 | 9.9695 | 66.012 | 134.68 | -47.837 |  | 1.0615e-14 | -20.832 | 836.24 |  |  | 5.4235e-13 | -749.4
Direct CO2 Pumped | 0.14 | 0.14 | 1e-15 | 35 | -1000 | 1171 | 0 | 0
Direct CO2 Pumped | 0.14 | 0.14 | 5e-15 | 35 | -1000 | 212 | 0 | 0
Direct CO2 Pumped | 0.14 | 0.14 | 1e-14 | 35 | -1000 | 103 | 0 | 0
Direct CO2 Pumped | 0.14 | 0.14 | 5e-14 | 35 | -1000 | 21 | 0 | 0
Direct CO2 Pumped | 0.14 | 0.14 | 1e-13 | 35 | -1000 | 10 | 0 | 0
Direct CO2 Pumped | 0.14 | 0.14 | 1e-12 | 35 | -1000 | 1 | 0 | 0
Direct CO2 Pumped | 0.14 | 0.14 | 1e-11 | 35 | -1000 | 0 | 0 | 0
Direct CO2 Pumped | 0.14 | 0.14 | 1e-15 | 35 | -1500 | 1094 | 2.6617 | 4.8228 | 11.7523 | 0 |  | -2.8917e-18 | -6.9295 | 261.0281 |  |  | -1.4775e-16 | -249.2758
Direct CO2 Pumped | 0.14 | 0.14 | 5e-15 | 35 | -1500 | 209 | 10.2554 | 16.3744 | 43.135 | -0.0016405 |  | -1.2256e-16 | -26.759 | 1005.7357 |  |  | -6.2622e-15 | -962.6024
Direct CO2 Pumped | 0.14 | 0.14 | 1e-14 | 35 | -1500 | 104 | 13.9102 | 19.4834 | 55.853 | -0.00070225 |  | -3.0981e-16 | -36.3689 | 1364.1541 |  |  | -1.5829e-14 | -1308.3019
Direct CO2 Pumped | 0.14 | 0.14 | 5e-14 | 35 | -1500 | 21 | 16.4308 | 20.1791 | 63.2149 | 0 |  | -5.1768e-16 | -43.0358 | 1611.3461 |  |  | -2.6451e-14 | -1548.1313
Direct CO2 Pumped | 0.14 | 0.14 | 1e-13 | 35 | -1500 | 10 | 16.4305 | 20.1791 | 63.2143 | 0 |  | -5.1767e-16 | -43.0352 | 1611.3237 |  |  | -2.645e-14 | -1548.1095
Direct CO2 Pumped | 0.14 | 0.14 | 1e-12 | 35 | -1500 | 1 | 16.4305 | 20.1791 | 63.2143 | 0 |  | -5.1767e-16 | -43.0352 | 1611.3237 |  |  | -2.645e-14 | -1548.1095
Direct CO2 Pumped | 0.14 | 0.14 | 1e-11 | 35 | -1500 | 0 | 16.4305 | 20.1791 | 63.2143 | 0 |  | -5.1767e-16 | -43.0352 | 1611.3237 |  |  | -2.645e-14 | -1548.1095
Direct CO2 Pumped | 0.14 | 0.14 | 1e-15 | 35 | -2500 | 1095 | 3.9229 | 24.1399 | 52.1162 | -15.8531 |  | 4.2619e-18 | -12.1232 | 472.3723 |  |  | 2.1776e-16 | -436.1092
Direct CO2 Pumped | 0.14 | 0.14 | 5e-15 | 35 | -2500 | 217 | 10.4157 | 73.1709 | 136.2084 | -30.7887 |  | 7.9212e-17 | -32.2488 | 1265.5072 |  |  | 4.0473e-15 | -1160.0876
Direct CO2 Pumped | 0.14 | 0.14 | 1e-14 | 35 | -2500 | 108 | 12.2567 | 91.1449 | 159.1353 | -30.0098 |  | -3.5287e-16 | -37.9806 | 1495.4028 |  |  | -1.803e-14 | -1366.2774
Direct CO2 Pumped | 0.14 | 0.14 | 5e-14 | 35 | -2500 | 22 | 13.9683 | 110.0876 | 179.9451 | -26.5335 |  | 1.8211e-16 | -43.3239 | 1711.9065 |  |  | 9.3048e-15 | -1558.4951
Direct CO2 Pumped | 0.14 | 0.14 | 1e-13 | 35 | -2500 | 11 | 14.2043 | 112.8801 | 182.772 | -25.83 |  | 1.8518e-16 | -44.0619 | 1741.9849 |  |  | 9.462e-15 | -1585.043
Direct CO2 Pumped | 0.14 | 0.14 | 1e-12 | 35 | -2500 | 1 | 14.42 | 115.4989 | 185.3449 | -25.1097 |  | -1.3551e-15 | -44.7364 | 1769.5399 |  |  | -6.9241e-14 | -1609.3048
Direct CO2 Pumped | 0.14 | 0.14 | 1e-11 | 35 | -2500 | 0 | 14.4418 | 115.765 | 185.6053 | -25.0355 |  | 2.0397e-16 | -44.8048 | 1772.3352 |  |  | 1.0422e-14 | -1611.7655
Direct CO2 Pumped | 0.14 | 0.14 | 1e-15 | 35 | -3500 | 1121 | 6.2932 | 67.324 | 151.12 | -60.131 |  | 4.7214e-05 | -23.669 | 942.44 |  |  | 0.0024124 | -851.45
Direct CO2 Pumped | 0.14 | 0.14 | 5e-15 | 35 | -3500 | 223 | 13.308 | 164.86 | 314.9 | -99.857 |  | -1.2289e-16 | -50.181 | 2020.2 |  |  | -6.2791e-15 | -1805.2
Direct CO2 Pumped | 0.14 | 0.14 | 1e-14 | 35 | -3500 | 112 | 14.826 | 191.8 | 349.2 | -101.45 |  | -9.6647e-17 | -55.953 | 2260.6 |  |  | -4.9382e-15 | -2012.8
Direct CO2 Pumped | 0.14 | 0.14 | 5e-14 | 35 | -3500 | 22 | 16.176 | 218.22 | 379.24 | -99.922 |  | -9.6657e-17 | -61.095 | 2477.1 |  |  | -4.9387e-15 | -2197.8
Direct CO2 Pumped | 0.14 | 0.14 | 1e-13 | 35 | -3500 | 11 | 16.35 | 221.77 | 383.08 | -99.55 |  | 1.0658e-16 | -61.759 | 2505.2 |  |  | 5.4456e-15 | -2221.7
Direct CO2 Pumped | 0.14 | 0.14 | 1e-12 | 35 | -3500 | 1 | 16.507 | 225.06 | 386.54 | -99.127 |  | 1.2554e-16 | -62.359 | 2530.7 |  |  | 6.4144e-15 | -2243.3
Direct CO2 Pumped | 0.14 | 0.14 | 1e-11 | 35 | -3500 | 0 | 16.523 | 225.39 | 386.89 | -99.083 |  | 0 | -62.42 | 2533.2 |  |  | 0 | -2245.4
Direct CO2 Pumped | 0.14 | 0.14 | 1e-15 | 35 | -5000 | 1170 | 9.8722 | 196.67 | 424.01 | -183.19 |  | -5.507 | -38.651 | 1929.1 |  |  | -297.85 | -1390.4
Direct CO2 Pumped | 0.14 | 0.14 | 5e-15 | 35 | -5000 | 233 | 16.799 | 385.35 | 712.04 | -251.39 |  | -9.5315 | -65.771 | 3342.9 |  |  | -516.31 | -2366
Direct CO2 Pumped | 0.14 | 0.14 | 1e-14 | 35 | -5000 | 117 | 17.996 | 425.98 | 760.44 | -253.75 |  | -10.25 | -70.456 | 3596.6 |  |  | -555.4 | -2534.5
Direct CO2 Pumped | 0.14 | 0.14 | 5e-14 | 35 | -5000 | 23 | 19.019 | 463.05 | 801.44 | -253.06 |  | -10.87 | -74.462 | 3816.2 |  |  | -589.22 | -2678.6
Direct CO2 Pumped | 0.14 | 0.14 | 1e-13 | 35 | -5000 | 12 | 19.141 | 467.65 | 806.3 | -252.76 |  | -10.945 | -74.939 | 3842.6 |  |  | -593.27 | -2695.8
Direct CO2 Pumped | 0.14 | 0.14 | 1e-12 | 35 | -5000 | 1 | 19.261 | 472.3 | 811.09 | -252.36 |  | -11.018 | -75.41 | 3868.7 |  |  | -597.28 | -2712.7
Direct CO2 Pumped | 0.14 | 0.14 | 1e-11 | 35 | -5000 | 0 | 19.272 | 472.73 | 811.53 | -252.32 |  | -11.025 | -75.454 | 3871.2 |  |  | -597.65 | -2714.3
Direct CO2 Pumped | 0.14 | 0.14 | 1e-15 | 50 | -1000 | 1252 | 3.095 | 4.2828 | 17.75 | 0 |  | -1.3495 | -12.117 | 525.37 |  |  | -71.717 | -435.9
Direct CO2 Pumped | 0.14 | 0.14 | 5e-15 | 50 | -1000 | 231 | 8.7788 | 8.4788 | 46.741 | 0 |  | -3.892 | -34.371 | 1490.2 |  |  | -207.03 | -1236.4
Direct CO2 Pumped | 0.14 | 0.14 | 1e-14 | 50 | -1000 | 117 | 8.7788 | 8.4788 | 46.741 | 0 |  | -3.892 | -34.371 | 1490.2 |  |  | -207.03 | -1236.4
Direct CO2 Pumped | 0.14 | 0.14 | 5e-14 | 50 | -1000 | 22 | 8.7788 | 8.4788 | 46.741 | 0 |  | -3.892 | -34.371 | 1490.2 |  |  | -207.03 | -1236.4
Direct CO2 Pumped | 0.14 | 0.14 | 1e-13 | 50 | -1000 | 12 | 8.7788 | 8.4788 | 46.741 | 0 |  | -3.892 | -34.371 | 1490.2 |  |  | -207.03 | -1236.4
Direct CO2 Pumped | 0.14 | 0.14 | 1e-12 | 50 | -1000 | 1 | 8.7788 | 8.4788 | 46.741 | 0 |  | -3.892 | -34.371 | 1490.2 |  |  | -207.03 | -1236.4
Direct CO2 Pumped | 0.14 | 0.14 | 1e-11 | 50 | -1000 | 0 | 8.7788 | 8.4788 | 46.741 | 0 |  | -3.892 | -34.371 | 1490.2 |  |  | -207.03 | -1236.4
Direct CO2 Pumped | 0.14 | 0.14 | 1e-15 | 50 | -1500 | 1118 | 3.951 | 25.2546 | 50.002 | -8.4047 |  | -0.8294 | -15.5133 | 642.692 |  |  | -43.0321 | -558.0626
Direct CO2 Pumped | 0.14 | 0.14 | 5e-15 | 50 | -1500 | 217 | 11.5694 | 83.9356 | 141.1104 | -9.2189 |  | -2.529 | -45.4268 | 1897.3494 |  |  | -131.3161 | -1634.142
Direct CO2 Pumped | 0.14 | 0.14 | 1e-14 | 50 | -1500 | 109 | 13.9171 | 107.3546 | 166.4435 | -1.3392 |  | -3.1045 | -54.6452 | 2292.1247 |  |  | -161.2659 | -1965.7547
Direct CO2 Pumped | 0.14 | 0.14 | 5e-14 | 50 | -1500 | 21 | 18.0863 | 131.2304 | 206.4686 | -0.0029164 |  | -4.2199 | -71.0153 | 2980.5183 |  |  | -219.4133 | -2554.6395
Direct CO2 Pumped | 0.14 | 0.14 | 1e-13 | 50 | -1500 | 11 | 18.6746 | 133.7844 | 211.5004 | -0.001637 |  | -4.3889 | -73.3254 | 3077.474 |  |  | -228.2352 | -2637.7403
Direct CO2 Pumped | 0.14 | 0.14 | 1e-12 | 50 | -1500 | 1 | 19.2813 | 136.2307 | 216.5073 | -0.0023786 |  | -4.5665 | -75.7077 | 3177.4572 |  |  | -237.5148 | -2723.4377
Direct CO2 Pumped | 0.14 | 0.14 | 1e-11 | 50 | -1500 | 0 | 19.3553 | 136.4155 | 217.1044 | -0.10249 |  | -4.5884 | -75.998 | 3189.5405 |  |  | -238.6586 | -2733.88
Direct CO2 Pumped | 0.14 | 0.14 | 1e-15 | 50 | -2500 | 1125 | 7.5849 | 99.045 | 210.2345 | -77.0487 |  | -4.3589 | -29.782 | 1441.2635 |  |  | -236.7289 | -1071.3489
Direct CO2 Pumped | 0.14 | 0.14 | 5e-15 | 50 | -2500 | 224 | 16.3155 | 247.0905 | 440.0652 | -119.3323 |  | -9.5799 | -64.0626 | 3146.6356 |  |  | -521.3761 | -2304.5269
Direct CO2 Pumped | 0.14 | 0.14 | 1e-14 | 50 | -2500 | 112 | 18.2251 | 288.9108 | 487.1607 | -115.9147 |  | -10.7747 | -71.5605 | 3532.3056 |  |  | -586.8088 | -2574.2512
Direct CO2 Pumped | 0.14 | 0.14 | 5e-14 | 50 | -2500 | 22 | 19.8971 | 329.6491 | 527.1358 | -107.5194 |  | -11.8418 | -78.1255 | 3875.3926 |  |  | -645.3607 | -2810.4157
Direct CO2 Pumped | 0.14 | 0.14 | 1e-13 | 50 | -2500 | 11 | 20.1097 | 335.1153 | 532.1264 | -106.0719 |  | -11.9789 | -78.9602 | 3919.3914 |  |  | -652.8965 | -2840.4408
Direct CO2 Pumped | 0.14 | 0.14 | 1e-12 | 50 | -2500 | 1 | 20.3031 | 340.1814 | 536.6476 | -104.6427 |  | -12.1041 | -79.7195 | 3959.5311 |  |  | -659.7709 | -2867.7555
Direct CO2 Pumped | 0.14 | 0.14 | 1e-11 | 50 | -2500 | 0 | 20.3215 | 340.6932 | 537.0782 | -104.477 |  | -12.116 | -79.792 | 3963.3908 |  |  | -660.4279 | -2870.3622
Direct CO2 Pumped | 0.14 | 0.14 | 1e-15 | 50 | -3500 | 1174 | 11.054 | 239.73 | 499.63 | -205.2 |  | -11.415 | -43.278 | 2546.2 |  |  | -694.93 | -1556.8
Direct CO2 Pumped | 0.14 | 0.14 | 5e-15 | 50 | -3500 | 235 | 19.69 | 494.87 | 869.35 | -276.83 |  | -20.573 | -77.088 | 4624.1 |  |  | -1258.4 | -2773.1
Direct CO2 Pumped | 0.14 | 0.14 | 1e-14 | 50 | -3500 | 118 | 21.247 | 553.05 | 932.63 | -274.12 |  | -22.264 | -83.186 | 5014.5 |  |  | -1363.5 | -2992.5
Direct CO2 Pumped | 0.14 | 0.14 | 5e-14 | 50 | -3500 | 24 | 22.561 | 606.24 | 984.95 | -266.69 |  | -23.702 | -88.329 | 5348.9 |  |  | -1453.1 | -3177.5
Direct CO2 Pumped | 0.14 | 0.14 | 1e-13 | 50 | -3500 | 12 | 22.732 | 613.46 | 991.71 | -265.35 |  | -23.89 | -89 | 5392.9 |  |  | -1464.9 | -3201.6
Direct CO2 Pumped | 0.14 | 0.14 | 1e-12 | 50 | -3500 | 1 | 22.889 | 620.18 | 997.87 | -264.02 |  | -24.063 | -89.614 | 5433.2 |  |  | -1475.7 | -3223.7
Direct CO2 Pumped | 0.14 | 0.14 | 1e-11 | 50 | -3500 | 0 | 22.903 | 620.79 | 998.43 | -263.89 |  | -24.078 | -89.67 | 5436.9 |  |  | -1476.6 | -3225.7
Direct CO2 Pumped | 0.14 | 0.14 | 1e-15 | 50 | -5000 | 1170 | 16.025 | 605.72 | 1192.6 | -502.34 |  | -21.847 | -62.74 | 4746.7 |  |  | -1799.4 | -2256.9
Direct CO2 Pumped | 0.14 | 0.14 | 5e-15 | 50 | -5000 | 233 | 23.597 | 1015.6 | 1722.8 | -582.52 |  | -32.21 | -92.387 | 7146.9 |  |  | -2683.2 | -3323.4
Direct CO2 Pumped | 0.14 | 0.14 | 1e-14 | 50 | -5000 | 117 | 24.734 | 1090.8 | 1799.1 | -577.67 |  | -33.768 | -96.836 | 7524 |  |  | -2819 | -3483.5
Direct CO2 Pumped | 0.14 | 0.14 | 5e-14 | 50 | -5000 | 23 | 25.671 | 1156.6 | 1861.3 | -569.16 |  | -35.053 | -100.51 | 7839.6 |  |  | -2931.9 | -3615.5
Direct CO2 Pumped | 0.14 | 0.14 | 1e-13 | 50 | -5000 | 12 | 25.782 | 1164.6 | 1868.7 | -567.92 |  | -35.206 | -100.94 | 7877.2 |  |  | -2945.3 | -3631.2
Direct CO2 Pumped | 0.14 | 0.14 | 1e-12 | 50 | -5000 | 1 | 25.893 | 1172.6 | 1876 | -566.57 |  | -35.358 | -101.38 | 7914.8 |  |  | -2958.7 | -3646.8
Direct CO2 Pumped | 0.14 | 0.14 | 1e-11 | 50 | -5000 | 0 | 25.903 | 1173.4 | 1876.6 | -566.41 |  | -35.371 | -101.41 | 7918.1 |  |  | -2959.8 | -3648.1
Direct CO2 Pumped | 0.27 | 0.14 | 1e-15 | 20 | -1000 | 1174 | 0 | 0
Direct CO2 Pumped | 0.27 | 0.14 | 5e-15 | 20 | -1000 | 251 | 0 | 0
Direct CO2 Pumped | 0.27 | 0.14 | 1e-14 | 20 | -1000 | 115 | 0 | 0
Direct CO2 Pumped | 0.27 | 0.14 | 5e-14 | 20 | -1000 | 25 | 0 | 0
Direct CO2 Pumped | 0.27 | 0.14 | 1e-13 | 20 | -1000 | 12 | 0 | 0
Direct CO2 Pumped | 0.27 | 0.14 | 1e-12 | 20 | -1000 | 1 | 0 | 0
Direct CO2 Pumped | 0.27 | 0.14 | 1e-11 | 20 | -1000 | 0 | 0 | 0
Direct CO2 Pumped | 0.27 | 0.14 | 1e-15 | 20 | -1500 | 1204 | 0 | 0
Direct CO2 Pumped | 0.27 | 0.14 | 5e-15 | 20 | -1500 | 236 | 0 | 0
Direct CO2 Pumped | 0.27 | 0.14 | 1e-14 | 20 | -1500 | 118 | 0 | 0
Direct CO2 Pumped | 0.27 | 0.14 | 5e-14 | 20 | -1500 | 24 | 0 | 0
Direct CO2 Pumped | 0.27 | 0.14 | 1e-13 | 20 | -1500 | 12 | 0 | 0
Direct CO2 Pumped | 0.27 | 0.14 | 1e-12 | 20 | -1500 | 1 | 0 | 0
Direct CO2 Pumped | 0.27 | 0.14 | 1e-11 | 20 | -1500 | 0 | 0 | 0
Direct CO2 Pumped | 0.27 | 0.14 | 1e-15 | 20 | -2500 | 1212 | 1.2176 | 1.0119 | 2.304 | -0.00018002 |  | -1.9915e-15 | -1.2919 | 48.779 |  |  | -1.0176e-13 | -46.475
Direct CO2 Pumped | 0.27 | 0.14 | 5e-15 | 20 | -2500 | 241 | 6.0577 | 4.7534 | 11.188 | 0.0011257 |  | -9.895e-15 | -6.4353 | 242.68 |  |  | -5.0559e-13 | -231.5
Direct CO2 Pumped | 0.27 | 0.14 | 1e-14 | 20 | -2500 | 120 | 11.8 | 7.6798 | 20.258 | 0 |  | -1.1102e-14 | -12.578 | 472.74 |  |  | -5.6728e-13 | -452.49
Direct CO2 Pumped | 0.27 | 0.14 | 5e-14 | 20 | -2500 | 24 | 14.43 | 8.1157 | 23.532 | 0 |  | 4.6248e-14 | -15.416 | 578.09 |  |  | 2.363e-12 | -554.56
Direct CO2 Pumped | 0.27 | 0.14 | 1e-13 | 20 | -2500 | 12 | 14.43 | 8.1157 | 23.532 | 0 |  | 4.6248e-14 | -15.416 | 578.09 |  |  | 2.363e-12 | -554.56
Direct CO2 Pumped | 0.27 | 0.14 | 1e-12 | 20 | -2500 | 1 | 14.43 | 8.1157 | 23.532 | 0 |  | 4.6248e-14 | -15.416 | 578.09 |  |  | 2.363e-12 | -554.56
Direct CO2 Pumped | 0.27 | 0.14 | 1e-11 | 20 | -2500 | 0 | 14.43 | 8.1157 | 23.532 | 0 |  | 4.6248e-14 | -15.416 | 578.09 |  |  | 2.363e-12 | -554.56
Direct CO2 Pumped | 0.27 | 0.14 | 1e-15 | 20 | -3500 | 1227 | 1.5744 | 3.8907 | 9.7106 | -3.5048 |  | 2.9232e-15 | -2.3151 | 89.487 |  |  | 1.4936e-13 | -83.281
Direct CO2 Pumped | 0.27 | 0.14 | 5e-15 | 20 | -3500 | 245 | 7.3002 | 18.479 | 44.438 | -15.208 |  | 1.3527e-14 | -10.751 | 415.98 |  |  | 6.9114e-13 | -386.75
Direct CO2 Pumped | 0.27 | 0.14 | 1e-14 | 20 | -3500 | 122 | 12.38 | 32.793 | 73.424 | -22.345 |  | 2.2852e-14 | -18.286 | 708.88 |  |  | 1.1676e-12 | -657.8
Direct CO2 Pumped | 0.27 | 0.14 | 5e-14 | 20 | -3500 | 25 | 22.149 | 67.878 | 119.55 | -18.627 |  | -1.7687e-14 | -33.044 | 1289.6 |  |  | -9.037e-13 | -1188.7
Direct CO2 Pumped | 0.27 | 0.14 | 1e-13 | 20 | -3500 | 12 | 24.12 | 76.749 | 126.65 | -13.823 |  | 9.7706e-14 | -36.083 | 1410.8 |  |  | 4.9923e-12 | -1298
Direct CO2 Pumped | 0.27 | 0.14 | 1e-12 | 20 | -3500 | 1 | 25.92 | 85.536 | 132.33 | -7.9105 |  | -2.0557e-14 | -38.88 | 1523 |  |  | -1.0503e-12 | -1398.6
Direct CO2 Pumped | 0.27 | 0.14 | 1e-11 | 20 | -3500 | 0 | 26.089 | 86.4 | 132.82 | -7.2735 |  | 1.0525e-13 | -39.144 | 1533.7 |  |  | 5.378e-12 | -1408.1
Direct CO2 Pumped | 0.27 | 0.14 | 1e-15 | 20 | -5000 | 1251 | 3.2249 | 16.103 | 44.14 | -21.314 |  | -1.3328e-14 | -6.7227 | 264.66 |  |  | -6.8098e-13 | -241.84
Direct CO2 Pumped | 0.27 | 0.14 | 5e-15 | 20 | -5000 | 250 | 13.529 | 71.141 | 180.52 | -81.044 |  | 1.4361e-14 | -28.334 | 1118.7 |  |  | 7.3376e-13 | -1019.2
Direct CO2 Pumped | 0.27 | 0.14 | 1e-14 | 20 | -5000 | 125 | 20.19 | 113.37 | 260.28 | -104.37 |  | 2.086e-14 | -42.535 | 1686 |  |  | 1.0658e-12 | -1530.1
Direct CO2 Pumped | 0.27 | 0.14 | 5e-14 | 20 | -5000 | 25 | 29.319 | 187.25 | 350.64 | -100.86 |  | 1.7745e-13 | -62.528 | 2499.1 |  |  | 9.067e-12 | -2249.3
Direct CO2 Pumped | 0.27 | 0.14 | 1e-13 | 20 | -5000 | 12 | 30.798 | 201.65 | 362.54 | -95.05 |  | 3.1118e-14 | -65.842 | 2636 |  |  | 1.5899e-12 | -2368.5
Direct CO2 Pumped | 0.27 | 0.14 | 1e-12 | 20 | -5000 | 1 | 32.094 | 214.98 | 372.22 | -88.473 |  | 3.2357e-14 | -68.767 | 2757.5 |  |  | 1.6533e-12 | -2473.8
Direct CO2 Pumped | 0.27 | 0.14 | 1e-11 | 20 | -5000 | 0 | 32.213 | 216.25 | 373.08 | -87.791 |  | 1.9357e-13 | -69.038 | 2768.8 |  |  | 9.8905e-12 | -2483.5
Direct CO2 Pumped | 0.27 | 0.14 | 1e-15 | 35 | -1000 | 1171 | 0 | 0
Direct CO2 Pumped | 0.27 | 0.14 | 5e-15 | 35 | -1000 | 212 | 0 | 0
Direct CO2 Pumped | 0.27 | 0.14 | 1e-14 | 35 | -1000 | 103 | 0 | 0
Direct CO2 Pumped | 0.27 | 0.14 | 5e-14 | 35 | -1000 | 21 | 0 | 0
Direct CO2 Pumped | 0.27 | 0.14 | 1e-13 | 35 | -1000 | 10 | 0 | 0
Direct CO2 Pumped | 0.27 | 0.14 | 1e-12 | 35 | -1000 | 1 | 0 | 0
Direct CO2 Pumped | 0.27 | 0.14 | 1e-11 | 35 | -1000 | 0 | 0 | 0
Direct CO2 Pumped | 0.27 | 0.14 | 1e-15 | 35 | -1500 | 1094 | 2.7669 | 4.6703 | 11.907 | 0 |  | -1.0521e-17 | -7.2365 | 272.23 |  |  | -5.3758e-16 | -260.32
Direct CO2 Pumped | 0.27 | 0.14 | 5e-15 | 35 | -1500 | 209 | 14.243 | 17.897 | 55.312 | 0 |  | 8.5105e-17 | -37.415 | 1401.3 |  |  | 4.3484e-15 | -1345.9
Direct CO2 Pumped | 0.27 | 0.14 | 1e-14 | 35 | -1500 | 104 | 15.886 | 18.187 | 59.968 | 0 |  | -1.6396e-16 | -41.781 | 1563 |  |  | -8.3777e-15 | -1503
Direct CO2 Pumped | 0.27 | 0.14 | 5e-14 | 35 | -1500 | 21 | 15.886 | 18.187 | 59.968 | 0 |  | -1.5533e-16 | -41.781 | 1563 |  |  | -7.9368e-15 | -1503
Direct CO2 Pumped | 0.27 | 0.14 | 1e-13 | 35 | -1500 | 10 | 15.886 | 18.187 | 59.968 | 0 |  | -1.5533e-16 | -41.781 | 1563 |  |  | -7.9368e-15 | -1503
Direct CO2 Pumped | 0.27 | 0.14 | 1e-12 | 35 | -1500 | 1 | 15.886 | 18.187 | 59.968 | 0 |  | -1.5533e-16 | -41.781 | 1563 |  |  | -7.9368e-15 | -1503
Direct CO2 Pumped | 0.27 | 0.14 | 1e-11 | 35 | -1500 | 0 | 15.886 | 18.187 | 59.968 | 0 |  | -1.5533e-16 | -41.781 | 1563 |  |  | -7.9368e-15 | -1503
Direct CO2 Pumped | 0.27 | 0.14 | 1e-15 | 35 | -2500 | 1095 | 4.167 | 25.066 | 54.831 | -16.837 |  | -6.1116e-17 | -12.929 | 503.08 |  |  | -3.1227e-15 | -465.09
Direct CO2 Pumped | 0.27 | 0.14 | 5e-15 | 35 | -2500 | 217 | 16.884 | 108.33 | 211.98 | -50.977 |  | 7.0621e-16 | -52.669 | 2055.7 |  |  | 3.6084e-14 | -1894.7
Direct CO2 Pumped | 0.27 | 0.14 | 1e-14 | 35 | -2500 | 108 | 24.138 | 166.87 | 286.22 | -43.582 |  | -6.2938e-16 | -75.766 | 2968.2 |  |  | -3.2158e-14 | -2725.5
Direct CO2 Pumped | 0.27 | 0.14 | 5e-14 | 35 | -2500 | 22 | 35.373 | 246.52 | 359.23 | 0 |  | 1.2682e-15 | -112.71 | 4413.6 |  |  | 6.4799e-14 | -4054.4
Direct CO2 Pumped | 0.27 | 0.14 | 1e-13 | 35 | -2500 | 11 | 35.373 | 246.52 | 359.22 | 0 |  | -2.5364e-15 | -112.7 | 4413.5 |  |  | -1.296e-13 | -4054.3
Direct CO2 Pumped | 0.27 | 0.14 | 1e-12 | 35 | -2500 | 1 | 35.375 | 246.52 | 359.23 | 0 |  | 4.5158e-15 | -112.71 | 4413.8 |  |  | 2.3073e-13 | -4054.6
Direct CO2 Pumped | 0.27 | 0.14 | 1e-11 | 35 | -2500 | 0 | 35.375 | 246.52 | 359.23 | 0 |  | 4.5158e-15 | -112.71 | 4413.8 |  |  | 2.3073e-13 | -4054.6
Direct CO2 Pumped | 0.27 | 0.14 | 1e-15 | 35 | -3500 | 1121 | 7.1368 | 73.651 | 171.18 | -70.678 |  | 5.4276e-17 | -26.848 | 1066.3 |  |  | 2.7732e-15 | -965.8
Direct CO2 Pumped | 0.27 | 0.14 | 5e-15 | 35 | -3500 | 223 | 25.005 | 284.77 | 562.07 | -182.19 |  | -8.15e-17 | -95.115 | 3801.5 |  |  | -4.1642e-15 | -3421.6
Direct CO2 Pumped | 0.27 | 0.14 | 1e-14 | 35 | -3500 | 112 | 32.317 | 398.34 | 688.25 | -165.92 |  | -1.9311e-16 | -123.99 | 4982.5 |  |  | -9.8667e-15 | -4460.2
Direct CO2 Pumped | 0.27 | 0.14 | 5e-14 | 35 | -3500 | 22 | 39.6 | 544.98 | 780.07 | -81.393 |  | 0 | -153.69 | 6227.4 |  |  | 0 | -5528.7
Direct CO2 Pumped | 0.27 | 0.14 | 1e-13 | 35 | -3500 | 11 | 40.528 | 567.33 | 788.62 | -63.738 |  | -2.862e-16 | -157.56 | 6392.8 |  |  | -1.4623e-14 | -5667.9
Direct CO2 Pumped | 0.27 | 0.14 | 1e-12 | 35 | -3500 | 1 | 41.397 | 588.57 | 795.9 | -46.119 |  | -1.799e-16 | -161.21 | 6549 |  |  | -9.1921e-15 | -5799.2
Direct CO2 Pumped | 0.27 | 0.14 | 1e-11 | 35 | -3500 | 0 | 41.492 | 590.75 | 796.64 | -44.292 |  | 6.7617e-17 | -161.61 | 6565.8 |  |  | 3.4549e-15 | -5813.5
Direct CO2 Pumped | 0.27 | 0.14 | 1e-15 | 35 | -5000 | 1170 | 12.558 | 234.19 | 537.08 | -246.68 |  | -7.0443 | -49.168 | 2440.3 |  |  | -381.18 | -1768.7
Direct CO2 Pumped | 0.27 | 0.14 | 5e-15 | 35 | -5000 | 233 | 35.562 | 768.06 | 1391.8 | -462.38 |  | -22.106 | -139.23 | 7146.5 |  |  | -1208.5 | -5008.6
Direct CO2 Pumped | 0.27 | 0.14 | 1e-14 | 35 | -5000 | 117 | 41.944 | 977.75 | 1564.3 | -395.02 |  | -27.337 | -164.22 | 8579.3 |  |  | -1502.6 | -5907.4
Direct CO2 Pumped | 0.27 | 0.14 | 5e-14 | 35 | -5000 | 23 | 47.347 | 1204.4 | 1672.4 | -250.27 |  | -32.36 | -185.37 | 9880 |  |  | -1789.5 | -6668.3
Direct CO2 Pumped | 0.27 | 0.14 | 1e-13 | 35 | -5000 | 12 | 47.967 | 1234.7 | 1682.1 | -226.58 |  | -32.979 | -187.8 | 10036 |  |  | -1825.2 | -6755.7
Direct CO2 Pumped | 0.27 | 0.14 | 1e-12 | 35 | -5000 | 1 | 48.587 | 1265.8 | 1691.1 | -201.41 |  | -33.608 | -190.23 | 10194 |  |  | -1861.6 | -6843
Direct CO2 Pumped | 0.27 | 0.14 | 1e-11 | 35 | -5000 | 0 | 48.643 | 1268.7 | 1691.9 | -199.04 |  | -33.665 | -190.45 | 10209 |  |  | -1864.9 | -6850.9
Direct CO2 Pumped | 0.27 | 0.14 | 1e-15 | 50 | -1000 | 1252 | 3.1341 | 4.3316 | 17.97 | -0.00068202 |  | -1.3667 | -12.271 | 532.01 |  |  | -72.629 | -441.41
Direct CO2 Pumped | 0.27 | 0.14 | 5e-15 | 50 | -1000 | 231 | 8.7788 | 8.4788 | 46.741 | 0 |  | -3.892 | -34.371 | 1490.2 |  |  | -207.03 | -1236.4
Direct CO2 Pumped | 0.27 | 0.14 | 1e-14 | 50 | -1000 | 117 | 8.7788 | 8.4788 | 46.741 | 0 |  | -3.892 | -34.371 | 1490.2 |  |  | -207.03 | -1236.4
Direct CO2 Pumped | 0.27 | 0.14 | 5e-14 | 50 | -1000 | 22 | 8.7788 | 8.4788 | 46.741 | 0 |  | -3.892 | -34.371 | 1490.2 |  |  | -207.03 | -1236.4
Direct CO2 Pumped | 0.27 | 0.14 | 1e-13 | 50 | -1000 | 12 | 8.7788 | 8.4788 | 46.741 | 0 |  | -3.892 | -34.371 | 1490.2 |  |  | -207.03 | -1236.4
Direct CO2 Pumped | 0.27 | 0.14 | 1e-12 | 50 | -1000 | 1 | 8.7788 | 8.4788 | 46.741 | 0 |  | -3.892 | -34.371 | 1490.2 |  |  | -207.03 | -1236.4
Direct CO2 Pumped | 0.27 | 0.14 | 1e-11 | 50 | -1000 | 0 | 8.7788 | 8.4788 | 46.741 | 0 |  | -3.892 | -34.371 | 1490.2 |  |  | -207.03 | -1236.4
Direct CO2 Pumped | 0.27 | 0.14 | 1e-15 | 50 | -1500 | 1118 | 4.0778 | 25.6 | 50.951 | -8.4616 |  | -0.92453 | -15.965 | 664.82 |  |  | -48.019 | -574.31
Direct CO2 Pumped | 0.27 | 0.14 | 5e-15 | 50 | -1500 | 217 | 15.706 | 107.26 | 182 | -9.4249 |  | -3.8293 | -61.492 | 2583.8 |  |  | -199.2 | -2212.1
Direct CO2 Pumped | 0.27 | 0.14 | 1e-14 | 50 | -1500 | 109 | 24.919 | 144.19 | 248.58 | 0 |  | -6.828 | -97.562 | 4114.4 |  |  | -356.23 | -3509.6
Direct CO2 Pumped | 0.27 | 0.14 | 5e-14 | 50 | -1500 | 21 | 24.919 | 144.19 | 248.57 | 0 |  | -6.828 | -97.561 | 4114.4 |  |  | -356.22 | -3509.6
Direct CO2 Pumped | 0.27 | 0.14 | 1e-13 | 50 | -1500 | 11 | 24.919 | 144.19 | 248.57 | 0 |  | -6.828 | -97.561 | 4114.4 |  |  | -356.22 | -3509.6
Direct CO2 Pumped | 0.27 | 0.14 | 1e-12 | 50 | -1500 | 1 | 24.919 | 144.19 | 248.57 | 0 |  | -6.828 | -97.561 | 4114.4 |  |  | -356.22 | -3509.6
Direct CO2 Pumped | 0.27 | 0.14 | 1e-11 | 50 | -1500 | 0 | 24.919 | 144.19 | 248.57 | 0 |  | -6.828 | -97.561 | 4114.4 |  |  | -356.22 | -3509.6
Direct CO2 Pumped | 0.27 | 0.14 | 1e-15 | 50 | -2500 | 1125 | 8.4107 | 106.19 | 231.24 | -87.153 |  | -4.9734 | -32.929 | 1599.1 |  |  | -270.47 | -1184.6
Direct CO2 Pumped | 0.27 | 0.14 | 5e-15 | 50 | -2500 | 224 | 26.7 | 381.58 | 669.67 | -166.7 |  | -16.855 | -104.53 | 5186.4 |  |  | -923.02 | -3760.4
Direct CO2 Pumped | 0.27 | 0.14 | 1e-14 | 50 | -2500 | 112 | 32.745 | 508.95 | 771.61 | -112.98 |  | -21.481 | -128.2 | 6452.2 |  |  | -1181.7 | -4611.9
Direct CO2 Pumped | 0.27 | 0.14 | 5e-14 | 50 | -2500 | 22 | 38.445 | 655.9 | 832.81 | 0 |  | -26.394 | -150.52 | 7708 |  |  | -1460.5 | -5414.6
Direct CO2 Pumped | 0.27 | 0.14 | 1e-13 | 50 | -2500 | 11 | 39.786 | 657.35 | 840.77 | 0 |  | -27.65 | -155.77 | 7976.8 |  |  | -1532.5 | -5603.5
Direct CO2 Pumped | 0.27 | 0.14 | 1e-12 | 50 | -2500 | 1 | 39.78 | 657.35 | 840.74 | 0 |  | -27.644 | -155.75 | 7975.6 |  |  | -1532.2 | -5602.7
Direct CO2 Pumped | 0.27 | 0.14 | 1e-11 | 50 | -2500 | 0 | 39.78 | 657.35 | 840.74 | 0 |  | -27.644 | -155.75 | 7975.6 |  |  | -1532.2 | -5602.7
Direct CO2 Pumped | 0.27 | 0.14 | 1e-15 | 50 | -3500 | 1174 | 13.292 | 274.75 | 597.98 | -257.43 |  | -13.76 | -52.041 | 3051.1 |  |  | -838.44 | -1872.1
Direct CO2 Pumped | 0.27 | 0.14 | 5e-15 | 50 | -3500 | 235 | 35.289 | 855.87 | 1424.4 | -392.01 |  | -38.367 | -138.16 | 8391.7 |  |  | -2389.1 | -4970.1
Direct CO2 Pumped | 0.27 | 0.14 | 1e-14 | 50 | -3500 | 118 | 40.582 | 1065.3 | 1554.6 | -285.5 |  | -45.006 | -158.88 | 9815.5 |  |  | -2830.8 | -5715.5
Direct CO2 Pumped | 0.27 | 0.14 | 5e-14 | 50 | -3500 | 24 | 44.793 | 1280.3 | 1624.5 | -118.23 |  | -50.61 | -175.37 | 11031 |  |  | -3216.1 | -6308.6
Direct CO2 Pumped | 0.27 | 0.14 | 1e-13 | 50 | -3500 | 12 | 45.32 | 1311 | 1630.6 | -90.864 |  | -51.335 | -177.43 | 11190 |  |  | -3267 | -6382.9
Direct CO2 Pumped | 0.27 | 0.14 | 1e-12 | 50 | -3500 | 1 | 45.769 | 1339.8 | 1635.3 | -64.375 |  | -51.958 | -179.19 | 11328 |  |  | -3310.8 | -6446.2
Direct CO2 Pumped | 0.27 | 0.14 | 1e-11 | 50 | -3500 | 0 | 45.813 | 1342.4 | 1635.7 | -61.921 |  | -52.018 | -179.36 | 11341 |  |  | -3315.1 | -6452.3
Direct CO2 Pumped | 0.27 | 0.14 | 1e-15 | 50 | -5000 | 1170 | 21.93 | 774.32 | 1609.1 | -718.97 |  | -29.926 | -85.86 | 6464.4 |  |  | -2485.6 | -3088.7
Direct CO2 Pumped | 0.27 | 0.14 | 5e-15 | 50 | -5000 | 233 | 44.812 | 1936.2 | 2903.3 | -730.46 |  | -61.209 | -175.45 | 13948 |  |  | -5463.8 | -6311.4
Direct CO2 Pumped | 0.27 | 0.14 | 1e-14 | 50 | -5000 | 117 | 48.537 | 2239.2 | 3026 | -530.54 |  | -66.167 | -190.03 | 15368 |  |  | -6036.5 | -6835.9
Direct CO2 Pumped | 0.27 | 0.14 | 5e-14 | 50 | -5000 | 23 | 51.312 | 2521.4 | 3089.2 | -297.22 |  | -69.774 | -200.89 | 16510 |  |  | -6491.5 | -7226.8
Direct CO2 Pumped | 0.27 | 0.14 | 1e-13 | 50 | -5000 | 12 | 51.601 | 2556.6 | 3094.2 | -265.45 |  | -70.143 | -202.02 | 16637 |  |  | -6540.4 | -7267.4
Direct CO2 Pumped | 0.27 | 0.14 | 1e-12 | 50 | -5000 | 1 | 51.93 | 2592.3 | 3099.4 | -233.3 |  | -70.562 | -203.31 | 16777 |  |  | -6596.7 | -7313.8
Direct CO2 Pumped | 0.27 | 0.14 | 1e-11 | 50 | -5000 | 0 | 51.959 | 2595.5 | 3099.9 | -230.32 |  | -70.599 | -203.43 | 16789 |  |  | -6601.7 | -7318
Direct CO2 Pumped | 0.27 | 0.27 | 1e-15 | 20 | -1000 | 1174 | 0 | 0
Direct CO2 Pumped | 0.27 | 0.27 | 5e-15 | 20 | -1000 | 251 | 0 | 0
Direct CO2 Pumped | 0.27 | 0.27 | 1e-14 | 20 | -1000 | 115 | 0 | 0
Direct CO2 Pumped | 0.27 | 0.27 | 5e-14 | 20 | -1000 | 25 | 0 | 0
Direct CO2 Pumped | 0.27 | 0.27 | 1e-13 | 20 | -1000 | 12 | 0 | 0
Direct CO2 Pumped | 0.27 | 0.27 | 1e-12 | 20 | -1000 | 1 | 0 | 0
Direct CO2 Pumped | 0.27 | 0.27 | 1e-11 | 20 | -1000 | 0 | 0 | 0
Direct CO2 Pumped | 0.27 | 0.27 | 1e-15 | 20 | -1500 | 1204 | 0 | 0
Direct CO2 Pumped | 0.27 | 0.27 | 5e-15 | 20 | -1500 | 236 | 0 | 0
Direct CO2 Pumped | 0.27 | 0.27 | 1e-14 | 20 | -1500 | 118 | 0 | 0
Direct CO2 Pumped | 0.27 | 0.27 | 5e-14 | 20 | -1500 | 24 | 0 | 0
Direct CO2 Pumped | 0.27 | 0.27 | 1e-13 | 20 | -1500 | 12 | 0 | 0
Direct CO2 Pumped | 0.27 | 0.27 | 1e-12 | 20 | -1500 | 1 | 0 | 0
Direct CO2 Pumped | 0.27 | 0.27 | 1e-11 | 20 | -1500 | 0 | 0 | 0
Direct CO2 Pumped | 0.27 | 0.27 | 1e-15 | 20 | -2500 | 1212 | 1.2214 | 1.0103 | 2.3137 | -0.0075257 |  | -1.9984e-15 | -1.2959 | 48.922 |  |  | -1.0211e-13 | -46.616
Direct CO2 Pumped | 0.27 | 0.27 | 5e-15 | 20 | -2500 | 241 | 6.0582 | 5.0389 | 11.467 | 0.00020025 |  | -5.7295e-15 | -6.428 | 242.7 |  |  | -2.9275e-13 | -231.24
Direct CO2 Pumped | 0.27 | 0.27 | 1e-14 | 20 | -2500 | 120 | 11.799 | 9.7599 | 22.28 | 0 |  | 2.997e-14 | -12.52 | 472.68 |  |  | 1.5313e-12 | -450.4
Direct CO2 Pumped | 0.27 | 0.27 | 5e-14 | 20 | -2500 | 24 | 37.071 | 28.716 | 68.107 | 0 |  | 9.4022e-14 | -39.391 | 1485.1 |  |  | 4.8041e-12 | -1417
Direct CO2 Pumped | 0.27 | 0.27 | 1e-13 | 20 | -2500 | 12 | 46.425 | 34.429 | 83.802 | 0 |  | 1.4957e-13 | -49.373 | 1859.9 |  |  | 7.6425e-12 | -1776.1
Direct CO2 Pumped | 0.27 | 0.27 | 1e-12 | 20 | -2500 | 1 | 57.634 | 39.89 | 101.26 | 0 |  | 1.854e-13 | -61.369 | 2308.9 |  |  | 9.4732e-12 | -2207.6
Direct CO2 Pumped | 0.27 | 0.27 | 1e-11 | 20 | -2500 | 0 | 58.793 | 40.359 | 102.97 | 0 |  | -5.5379e-14 | -62.612 | 2355.3 |  |  | -2.8296e-12 | -2252.4
Direct CO2 Pumped | 0.27 | 0.27 | 1e-15 | 20 | -3500 | 1227 | 1.5784 | 3.8975 | 9.7418 | -3.5235 |  | -3.1467e-15 | -2.3208 | 89.704 |  |  | -1.6078e-13 | -83.486
Direct CO2 Pumped | 0.27 | 0.27 | 5e-15 | 20 | -3500 | 245 | 7.682 | 19.142 | 47.389 | -16.951 |  | 1.4259e-14 | -11.296 | 436.78 |  |  | 7.2857e-13 | -406.35
Direct CO2 Pumped | 0.27 | 0.27 | 1e-14 | 20 | -3500 | 122 | 14.299 | 36.448 | 88.099 | -30.622 |  | 2.6541e-14 | -21.029 | 813.94 |  |  | 1.3561e-12 | -756.47
Direct CO2 Pumped | 0.27 | 0.27 | 5e-14 | 20 | -3500 | 25 | 33.942 | 99.308 | 207.48 | -58.21 |  | 6.2929e-14 | -49.963 | 1946.6 |  |  | 3.2153e-12 | -1797.3
Direct CO2 Pumped | 0.27 | 0.27 | 1e-13 | 20 | -3500 | 12 | 39.341 | 121.38 | 239.69 | -60.381 |  | 1.1638e-13 | -57.932 | 2263.3 |  |  | 5.9467e-12 | -2084
Direct CO2 Pumped | 0.27 | 0.27 | 1e-12 | 20 | -3500 | 1 | 44.666 | 145.91 | 271.12 | -59.409 |  | -1.3816e-13 | -65.801 | 2578.8 |  |  | -7.059e-12 | -2367.1
Direct CO2 Pumped | 0.27 | 0.27 | 1e-11 | 20 | -3500 | 0 | 45.184 | 148.46 | 274.16 | -59.129 |  | -8.9834e-14 | -66.568 | 2609.7 |  |  | -4.5901e-12 | -2394.6
Direct CO2 Pumped | 0.27 | 0.27 | 1e-15 | 20 | -5000 | 1251 | 3.2457 | 16.173 | 44.493 | -21.556 |  | 3.4663e-15 | -6.7642 | 266.27 |  |  | 1.7711e-13 | -243.33
Direct CO2 Pumped | 0.27 | 0.27 | 5e-15 | 20 | -5000 | 250 | 15.089 | 76.916 | 206.62 | -98.253 |  | -6.2366e-14 | -31.452 | 1239.8 |  |  | -3.1866e-12 | -1131.4
Direct CO2 Pumped | 0.27 | 0.27 | 1e-14 | 20 | -5000 | 125 | 25.646 | 136.55 | 350.47 | -160.44 |  | -1.0596e-13 | -53.478 | 2113.8 |  |  | -5.4141e-12 | -1923.8
Direct CO2 Pumped | 0.27 | 0.27 | 5e-14 | 20 | -5000 | 25 | 46.792 | 287.66 | 634.81 | -249.45 |  | -1.9298e-13 | -97.702 | 3900 |  |  | -9.8601e-12 | -3514.6
Direct CO2 Pumped | 0.27 | 0.27 | 1e-13 | 20 | -5000 | 12 | 51.026 | 325.29 | 690.88 | -259.01 |  | -2.572e-13 | -106.58 | 4265.9 |  |  | -1.3141e-11 | -3834
Direct CO2 Pumped | 0.27 | 0.27 | 1e-12 | 20 | -5000 | 1 | 54.939 | 362.59 | 742.39 | -265.01 |  | 5.8493e-14 | -114.79 | 4606.8 |  |  | 2.9887e-12 | -4129.5
Direct CO2 Pumped | 0.27 | 0.27 | 1e-11 | 20 | -5000 | 0 | 55.311 | 366.26 | 747.28 | -265.45 |  | 1.097e-13 | -115.58 | 4639.4 |  |  | 5.605e-12 | -4157.6
Direct CO2 Pumped | 0.27 | 0.27 | 1e-15 | 35 | -1000 | 1171 | 0 | 0
Direct CO2 Pumped | 0.27 | 0.27 | 5e-15 | 35 | -1000 | 212 | 0 | 0
Direct CO2 Pumped | 0.27 | 0.27 | 1e-14 | 35 | -1000 | 103 | 0 | 0
Direct CO2 Pumped | 0.27 | 0.27 | 5e-14 | 35 | -1000 | 21 | 0 | 0
Direct CO2 Pumped | 0.27 | 0.27 | 1e-13 | 35 | -1000 | 10 | 0 | 0
Direct CO2 Pumped | 0.27 | 0.27 | 1e-12 | 35 | -1000 | 1 | 0 | 0
Direct CO2 Pumped | 0.27 | 0.27 | 1e-11 | 35 | -1000 | 0 | 0 | 0
Direct CO2 Pumped | 0.27 | 0.27 | 1e-15 | 35 | -1500 | 1094 | 2.7671 | 4.7167 | 11.952 | -0.00015588 |  | 2.2547e-17 | -7.2356 | 272.24 |  |  | 1.152e-15 | -260.29
Direct CO2 Pumped | 0.27 | 0.27 | 5e-15 | 35 | -1500 | 209 | 14.243 | 24.078 | 61.328 | 0 |  | 1.238e-16 | -37.25 | 1401.3 |  |  | 6.3253e-15 | -1340
Direct CO2 Pumped | 0.27 | 0.27 | 1e-14 | 35 | -1500 | 104 | 27.297 | 45.091 | 116.51 | 0 |  | 8.897e-17 | -71.419 | 2685.7 |  |  | 4.5459e-15 | -2569.1
Direct CO2 Pumped | 0.27 | 0.27 | 5e-14 | 35 | -1500 | 21 | 75.295 | 97.778 | 295.49 | 0 |  | 4.4992e-16 | -197.72 | 7407.9 |  |  | 2.2988e-14 | -7112.4
Direct CO2 Pumped | 0.27 | 0.27 | 1e-13 | 35 | -1500 | 10 | 88.077 | 100.89 | 332.54 | 0 |  | 9.569e-17 | -231.64 | 8665.5 |  |  | 4.8893e-15 | -8333
Direct CO2 Pumped | 0.27 | 0.27 | 1e-12 | 35 | -1500 | 1 | 88.077 | 100.89 | 332.54 | 0 |  | 4.7845e-17 | -231.64 | 8665.5 |  |  | 2.4446e-15 | -8332.9
Direct CO2 Pumped | 0.27 | 0.27 | 1e-11 | 35 | -1500 | 0 | 88.074 | 100.89 | 332.53 | 0 |  | 5.7412e-16 | -231.64 | 8665.2 |  |  | 2.9334e-14 | -8332.6
Direct CO2 Pumped | 0.27 | 0.27 | 1e-15 | 35 | -2500 | 1095 | 4.2083 | 25.232 | 55.536 | -17.251 |  | -1.303e-16 | -13.052 | 507.82 |  |  | -6.6577e-15 | -469.54
Direct CO2 Pumped | 0.27 | 0.27 | 5e-15 | 35 | -2500 | 217 | 19.974 | 122.14 | 263.04 | -78.926 |  | 1.0308e-15 | -61.969 | 2413.3 |  |  | 5.2668e-14 | -2229.2
Direct CO2 Pumped | 0.27 | 0.27 | 1e-14 | 35 | -2500 | 108 | 34.842 | 221.44 | 456.77 | -127.18 |  | -2.4983e-15 | -108.15 | 4220.1 |  |  | -1.2765e-13 | -3890.6
Direct CO2 Pumped | 0.27 | 0.27 | 5e-14 | 35 | -2500 | 22 | 66.46 | 488.49 | 855.79 | -160.58 |  | -1.7979e-14 | -206.73 | 8131.8 |  |  | -9.1862e-13 | -7436.5
Direct CO2 Pumped | 0.27 | 0.27 | 1e-13 | 35 | -2500 | 11 | 72.909 | 556.96 | 934.03 | -150.15 |  | 6.4953e-15 | -226.92 | 8946.9 |  |  | 3.3188e-13 | -8163
Direct CO2 Pumped | 0.27 | 0.27 | 1e-12 | 35 | -2500 | 1 | 79.304 | 631.04 | 1010.3 | -132.26 |  | -3.5325e-15 | -246.98 | 9762.6 |  |  | -1.8049e-13 | -8884.6
Direct CO2 Pumped | 0.27 | 0.27 | 1e-11 | 35 | -2500 | 0 | 79.965 | 639.14 | 1018.1 | -129.89 |  | 5.0823e-15 | -249.06 | 9847.5 |  |  | 2.5968e-13 | -8959.3
Direct CO2 Pumped | 0.27 | 0.27 | 1e-15 | 35 | -3500 | 1121 | 7.2788 | 74.607 | 175.5 | -73.538 |  | 1.3242e-05 | -27.356 | 1086.1 |  |  | 0.00067662 | -984.09
Direct CO2 Pumped | 0.27 | 0.27 | 5e-15 | 35 | -3500 | 223 | 32.369 | 344.15 | 777.77 | -311.9 |  | 0.00021505 | -121.73 | 4844.8 |  |  | 0.010988 | -4378.9
Direct CO2 Pumped | 0.27 | 0.27 | 1e-14 | 35 | -3500 | 112 | 51.115 | 574.81 | 1221.6 | -454.4 |  | -1.9437e-16 | -192.41 | 7688.8 |  |  | -9.9311e-15 | -6921.6
Direct CO2 Pumped | 0.27 | 0.27 | 5e-14 | 35 | -3500 | 22 | 81.358 | 1048.6 | 1917.3 | -561.62 |  | -1.7678e-16 | -307.01 | 12400 |  |  | -9.0325e-15 | -11044
Direct CO2 Pumped | 0.27 | 0.27 | 1e-13 | 35 | -3500 | 11 | 86.31 | 1143.3 | 2027.9 | -558.82 |  | -2.8131e-16 | -325.86 | 13191 |  |  | -1.4374e-14 | -11722
Direct CO2 Pumped | 0.27 | 0.27 | 1e-12 | 35 | -3500 | 1 | 91.07 | 1239.2 | 2133.3 | -550.03 |  | 4.4523e-16 | -344.01 | 13958 |  |  | 2.2749e-14 | -12375
Direct CO2 Pumped | 0.27 | 0.27 | 1e-11 | 35 | -3500 | 0 | 91.553 | 1249.4 | 2143.9 | -548.68 |  | -7.9573e-16 | -345.86 | 14037 |  |  | -4.0658e-14 | -12442
Direct CO2 Pumped | 0.27 | 0.27 | 1e-15 | 35 | -5000 | 1170 | 13.042 | 241.03 | 563.79 | -264.49 |  | -7.2132 | -51.061 | 2526 |  |  | -389.83 | -1836.8
Direct CO2 Pumped | 0.27 | 0.27 | 5e-15 | 35 | -5000 | 233 | 51.493 | 1017.1 | 2213.4 | -966.07 |  | -28.693 | -201.6 | 10051 |  |  | -1551.7 | -7252.3
Direct CO2 Pumped | 0.27 | 0.27 | 1e-14 | 35 | -5000 | 117 | 72.794 | 1537.6 | 3110.1 | -1246.6 |  | -40.885 | -285 | 14328 |  |  | -2212.6 | -10252
Direct CO2 Pumped | 0.27 | 0.27 | 5e-14 | 35 | -5000 | 23 | 99.109 | 2339.7 | 4189.5 | -1405.4 |  | -56.423 | -388.03 | 19800 |  |  | -3057.3 | -13959
Direct CO2 Pumped | 0.27 | 0.27 | 1e-13 | 35 | -5000 | 12 | 102.73 | 2468.9 | 4335 | -1405.3 |  | -58.612 | -402.2 | 20575 |  |  | -3176.6 | -14468
Direct CO2 Pumped | 0.27 | 0.27 | 1e-12 | 35 | -5000 | 1 | 106.44 | 2607.2 | 4483.4 | -1398.6 |  | -60.873 | -416.75 | 21376 |  |  | -3299.8 | -14992
Direct CO2 Pumped | 0.27 | 0.27 | 1e-11 | 35 | -5000 | 0 | 106.79 | 2620.2 | 4497 | -1397.6 |  | -61.082 | -418.09 | 21450 |  |  | -3311.2 | -15040
Direct CO2 Pumped | 0.27 | 0.27 | 1e-15 | 50 | -1000 | 1252 | 3.1342 | 4.5169 | 18.152 | -0.00072362 |  | -1.3634 | -12.271 | 532.01 |  |  | -72.447 | -441.41
Direct CO2 Pumped | 0.27 | 0.27 | 5e-15 | 50 | -1000 | 231 | 16.786 | 23.279 | 96.317 | 0 |  | -7.3184 | -65.72 | 2849.4 |  |  | -388.92 | -2364.2
Direct CO2 Pumped | 0.27 | 0.27 | 1e-14 | 50 | -1000 | 117 | 32.062 | 39.68 | 179.27 | 0 |  | -14.062 | -125.53 | 5442.4 |  |  | -747.54 | -4515.6
Direct CO2 Pumped | 0.27 | 0.27 | 5e-14 | 50 | -1000 | 22 | 48.677 | 47.042 | 259.2 | 0 |  | -21.58 | -190.58 | 8262.8 |  |  | -1147.9 | -6855.7
Direct CO2 Pumped | 0.27 | 0.27 | 1e-13 | 50 | -1000 | 12 | 48.677 | 47.042 | 259.2 | 0 |  | -21.58 | -190.58 | 8262.8 |  |  | -1147.9 | -6855.7
Direct CO2 Pumped | 0.27 | 0.27 | 1e-12 | 50 | -1000 | 1 | 48.677 | 47.042 | 259.2 | 0 |  | -21.58 | -190.58 | 8262.8 |  |  | -1147.9 | -6855.7
Direct CO2 Pumped | 0.27 | 0.27 | 1e-11 | 50 | -1000 | 0 | 48.677 | 47.042 | 259.2 | 0 |  | -21.58 | -190.58 | 8262.8 |  |  | -1147.9 | -6855.7
Direct CO2 Pumped | 0.27 | 0.27 | 1e-15 | 50 | -1500 | 1118 | 4.1406 | 25.866 | 51.995 | -8.984 |  | -0.93387 | -16.211 | 674.67 |  |  | -48.5 | -583.16
Direct CO2 Pumped | 0.27 | 0.27 | 5e-15 | 50 | -1500 | 217 | 20.382 | 129.19 | 254.92 | -41.319 |  | -4.6163 | -79.798 | 3323.9 |  |  | -239.76 | -2870.6
Direct CO2 Pumped | 0.27 | 0.27 | 1e-14 | 50 | -1500 | 109 | 36.299 | 237.63 | 449.9 | -61.864 |  | -8.2986 | -142.12 | 5931.5 |  |  | -431.1 | -5112.3
Direct CO2 Pumped | 0.27 | 0.27 | 5e-14 | 50 | -1500 | 21 | 75.898 | 578.75 | 897.68 | -3.6177 |  | -18.163 | -297.15 | 12528 |  |  | -944.43 | -10690
Direct CO2 Pumped | 0.27 | 0.27 | 1e-13 | 50 | -1500 | 11 | 89.371 | 659.04 | 1030.9 | -0.035087 |  | -21.879 | -349.9 | 14756 |  |  | -1138.3 | -12587
Direct CO2 Pumped | 0.27 | 0.27 | 1e-12 | 50 | -1500 | 1 | 106.5 | 736.15 | 1180.1 | -0.051402 |  | -26.979 | -416.96 | 17584 |  |  | -1404.7 | -15000
Direct CO2 Pumped | 0.27 | 0.27 | 1e-11 | 50 | -1500 | 0 | 108.38 | 743.05 | 1194.9 | 0 |  | -27.567 | -424.32 | 17895 |  |  | -1435.5 | -15264
Direct CO2 Pumped | 0.27 | 0.27 | 1e-15 | 50 | -2500 | 1125 | 8.6691 | 108.35 | 240.44 | -93.056 |  | -5.0913 | -33.941 | 1645 |  |  | -276.69 | -1221
Direct CO2 Pumped | 0.27 | 0.27 | 5e-15 | 50 | -2500 | 224 | 38.834 | 502.42 | 1070.7 | -393.32 |  | -22.913 | -152.04 | 7392.5 |  |  | -1245.8 | -5469.3
Direct CO2 Pumped | 0.27 | 0.27 | 1e-14 | 50 | -2500 | 112 | 62.076 | 848.84 | 1694.8 | -566.01 |  | -36.906 | -243.04 | 11880 |  |  | -2008.1 | -8742.8
Direct CO2 Pumped | 0.27 | 0.27 | 5e-14 | 50 | -2500 | 22 | 99.85 | 1571.2 | 2654.1 | -631.46 |  | -60.562 | -390.93 | 19388 |  |  | -3302.1 | -14063
Direct CO2 Pumped | 0.27 | 0.27 | 1e-13 | 50 | -2500 | 11 | 106.01 | 1716.6 | 2801.7 | -605.46 |  | -64.569 | -415.06 | 20649 |  |  | -3522.1 | -14931
Direct CO2 Pumped | 0.27 | 0.27 | 1e-12 | 50 | -2500 | 1 | 111.86 | 1864.1 | 2938.8 | -568.31 |  | -68.417 | -437.94 | 21858 |  |  | -3733.7 | -15754
Direct CO2 Pumped | 0.27 | 0.27 | 1e-11 | 50 | -2500 | 0 | 112.45 | 1879.7 | 2952.6 | -563.81 |  | -68.813 | -440.27 | 21982 |  |  | -3755.4 | -15838
Direct CO2 Pumped | 0.27 | 0.27 | 1e-15 | 50 | -3500 | 1174 | 13.992 | 284.3 | 638.62 | -285.16 |  | -14.376 | -54.779 | 3197.4 |  |  | -873.39 | -1970.6
Direct CO2 Pumped | 0.27 | 0.27 | 5e-15 | 50 | -3500 | 235 | 57.214 | 1230.5 | 2589.5 | -1076 |  | -59.043 | -224 | 13165 |  |  | -3593.3 | -8058
Direct CO2 Pumped | 0.27 | 0.27 | 1e-14 | 50 | -3500 | 118 | 83.186 | 1911.6 | 3726.8 | -1403.2 |  | -86.294 | -325.69 | 19302 |  |  | -5262.8 | -11716
Direct CO2 Pumped | 0.27 | 0.27 | 5e-14 | 50 | -3500 | 24 | 116.56 | 3021 | 5120.7 | -1521.4 |  | -122.08 | -456.34 | 27490 |  |  | -7475.1 | -16416
Direct CO2 Pumped | 0.27 | 0.27 | 1e-13 | 50 | -3500 | 12 | 121.63 | 3222.2 | 5323.8 | -1497.9 |  | -127.62 | -476.18 | 28775 |  |  | -7819.7 | -17130
Direct CO2 Pumped | 0.27 | 0.27 | 1e-12 | 50 | -3500 | 1 | 126.4 | 3421.3 | 5512.7 | -1463.7 |  | -132.85 | -494.87 | 29998 |  |  | -8146.8 | -17802
Direct CO2 Pumped | 0.27 | 0.27 | 1e-11 | 50 | -3500 | 0 | 126.84 | 3440.1 | 5529.9 | -1459.9 |  | -133.34 | -496.59 | 30111 |  |  | -8176.9 | -17864
Direct CO2 Pumped | 0.27 | 0.27 | 1e-15 | 50 | -5000 | 1170 | 24.305 | 829.3 | 1835.1 | -877.55 |  | -33.097 | -95.159 | 7083.8 |  |  | -2703.1 | -3423.2
Direct CO2 Pumped | 0.27 | 0.27 | 5e-15 | 50 | -5000 | 233 | 84.692 | 3169.1 | 6312.4 | -2696.3 |  | -115.45 | -331.58 | 25045 |  |  | -9500.9 | -11928
Direct CO2 Pumped | 0.27 | 0.27 | 1e-14 | 50 | -5000 | 117 | 109.99 | 4410.4 | 8115.7 | -3124.6 |  | -150.03 | -430.61 | 32902 |  |  | -12420 | -15490
Direct CO2 Pumped | 0.27 | 0.27 | 5e-14 | 50 | -5000 | 23 | 136.44 | 6005.7 | 9928.7 | -3202.5 |  | -186.27 | -534.18 | 41489 |  |  | -15547 | -19216
Direct CO2 Pumped | 0.27 | 0.27 | 1e-13 | 50 | -5000 | 12 | 139.79 | 6237.4 | 10152 | -3176.1 |  | -190.86 | -547.29 | 42612 |  |  | -15949 | -19688
Direct CO2 Pumped | 0.27 | 0.27 | 1e-12 | 50 | -5000 | 1 | 143.18 | 6479.3 | 10376 | -3140.2 |  | -195.51 | -560.55 | 43758 |  |  | -16357 | -20165
Direct CO2 Pumped | 0.27 | 0.27 | 1e-11 | 50 | -5000 | 0 | 143.48 | 6501.8 | 10396 | -3136.4 |  | -195.93 | -561.76 | 43862 |  |  | -16395 | -20208
Direct CO2 Pumped | 0.33 | 0.14 | 1e-15 | 20 | -1000 | 1174 | 0 | 0
Direct CO2 Pumped | 0.33 | 0.14 | 5e-15 | 20 | -1000 | 251 | 0 | 0
Direct CO2 Pumped | 0.33 | 0.14 | 1e-14 | 20 | -1000 | 115 | 0 | 0
Direct CO2 Pumped | 0.33 | 0.14 | 5e-14 | 20 | -1000 | 25 | 0 | 0
Direct CO2 Pumped | 0.33 | 0.14 | 1e-13 | 20 | -1000 | 12 | 0 | 0
Direct CO2 Pumped | 0.33 | 0.14 | 1e-12 | 20 | -1000 | 1 | 0 | 0
Direct CO2 Pumped | 0.33 | 0.14 | 1e-11 | 20 | -1000 | 0 | 0 | 0
Direct CO2 Pumped | 0.33 | 0.14 | 1e-15 | 20 | -1500 | 1204 | 0 | 0
Direct CO2 Pumped | 0.33 | 0.14 | 5e-15 | 20 | -1500 | 236 | 0 | 0
Direct CO2 Pumped | 0.33 | 0.14 | 1e-14 | 20 | -1500 | 118 | 0 | 0
Direct CO2 Pumped | 0.33 | 0.14 | 5e-14 | 20 | -1500 | 24 | 0 | 0
Direct CO2 Pumped | 0.33 | 0.14 | 1e-13 | 20 | -1500 | 12 | 0 | 0
Direct CO2 Pumped | 0.33 | 0.14 | 1e-12 | 20 | -1500 | 1 | 0 | 0
Direct CO2 Pumped | 0.33 | 0.14 | 1e-11 | 20 | -1500 | 0 | 0 | 0
Direct CO2 Pumped | 0.33 | 0.14 | 1e-15 | 20 | -2500 | 1212 | 1.2177 | 1.0122 | 2.3043 | 0 |  | -1.9918e-15 | -1.2921 | 48.785 |  |  | -1.0177e-13 | -46.48
Direct CO2 Pumped | 0.33 | 0.14 | 5e-15 | 20 | -2500 | 241 | 6.1022 | 4.7828 | 11.265 | 0 |  | -5.7611e-15 | -6.4826 | 244.46 |  |  | -2.9436e-13 | -233.2
Direct CO2 Pumped | 0.33 | 0.14 | 1e-14 | 20 | -2500 | 120 | 12.115 | 7.7657 | 20.683 | 0 |  | -1.9697e-14 | -12.917 | 485.34 |  |  | -1.0064e-12 | -464.66
Direct CO2 Pumped | 0.33 | 0.14 | 5e-14 | 20 | -2500 | 24 | 14.43 | 8.1157 | 23.532 | 0 |  | 4.6248e-14 | -15.416 | 578.09 |  |  | 2.363e-12 | -554.56
Direct CO2 Pumped | 0.33 | 0.14 | 1e-13 | 20 | -2500 | 12 | 14.43 | 8.1157 | 23.532 | 0 |  | 4.6248e-14 | -15.416 | 578.09 |  |  | 2.363e-12 | -554.56
Direct CO2 Pumped | 0.33 | 0.14 | 1e-12 | 20 | -2500 | 1 | 14.43 | 8.1157 | 23.532 | 0 |  | 4.6248e-14 | -15.416 | 578.09 |  |  | 2.363e-12 | -554.56
Direct CO2 Pumped | 0.33 | 0.14 | 1e-11 | 20 | -2500 | 0 | 14.43 | 8.1157 | 23.532 | 0 |  | 4.6248e-14 | -15.416 | 578.09 |  |  | 2.363e-12 | -554.56
Direct CO2 Pumped | 0.33 | 0.14 | 1e-15 | 20 | -3500 | 1227 | 1.5756 | 3.8929 | 9.7183 | -3.5085 |  | 1.0736e-14 | -2.3169 | 89.557 |  |  | 5.4854e-13 | -83.347
Direct CO2 Pumped | 0.33 | 0.14 | 5e-15 | 20 | -3500 | 245 | 7.4123 | 18.679 | 45.101 | -15.506 |  | 5.0404e-14 | -10.917 | 422.3 |  |  | 2.5754e-12 | -392.71
Direct CO2 Pumped | 0.33 | 0.14 | 1e-14 | 20 | -3500 | 122 | 12.876 | 33.786 | 76.115 | -23.302 |  | -3.9674e-14 | -19.026 | 737.24 |  |  | -2.0271e-12 | -684.43
Direct CO2 Pumped | 0.33 | 0.14 | 5e-14 | 20 | -3500 | 25 | 24.285 | 74.028 | 127.21 | -16.842 |  | -1.9313e-14 | -36.338 | 1417.6 |  |  | -9.8682e-13 | -1307.2
Direct CO2 Pumped | 0.33 | 0.14 | 1e-13 | 20 | -3500 | 12 | 26.68 | 84.814 | 134.47 | -9.5898 |  | -1.4973e-13 | -40.069 | 1566.3 |  |  | -7.6504e-12 | -1441.4
Direct CO2 Pumped | 0.33 | 0.14 | 1e-12 | 20 | -3500 | 1 | 28.878 | 95.674 | 139.77 | -0.56484 |  | -2.2731e-14 | -43.531 | 1705.1 |  |  | -1.1614e-12 | -1565.9
Direct CO2 Pumped | 0.33 | 0.14 | 1e-11 | 20 | -3500 | 0 | 29.966 | 96.603 | 141.86 | 0 |  | -2.3554e-14 | -45.259 | 1769.9 |  |  | -1.2035e-12 | -1628.1
Direct CO2 Pumped | 0.33 | 0.14 | 1e-15 | 20 | -5000 | 1251 | 3.2317 | 16.126 | 44.232 | -21.369 |  | 3.4531e-15 | -6.7368 | 265.21 |  |  | 1.7643e-13 | -242.34
Direct CO2 Pumped | 0.33 | 0.14 | 5e-15 | 20 | -5000 | 250 | 13.974 | 72.869 | 186.11 | -83.969 |  | 1.7687e-15 | -29.275 | 1155.2 |  |  | 9.0372e-14 | -1053.1
Direct CO2 Pumped | 0.33 | 0.14 | 1e-14 | 20 | -5000 | 125 | 21.492 | 119.37 | 274.7 | -109.98 |  | 2.6852e-15 | -45.345 | 1795.9 |  |  | 1.372e-13 | -1631.2
Direct CO2 Pumped | 0.33 | 0.14 | 5e-14 | 20 | -5000 | 25 | 32.398 | 206.86 | 374.39 | -98.076 |  | 1.9459e-13 | -69.457 | 2774.9 |  |  | 9.9427e-12 | -2498.6
Direct CO2 Pumped | 0.33 | 0.14 | 1e-13 | 20 | -5000 | 12 | 34.188 | 224.59 | 386.3 | -88.171 |  | 3.4265e-14 | -73.54 | 2943.6 |  |  | 1.7508e-12 | -2645.5
Direct CO2 Pumped | 0.33 | 0.14 | 1e-12 | 20 | -5000 | 1 | 35.615 | 241.15 | 394.69 | -76.714 |  | 2.1198e-13 | -76.822 | 3081.5 |  |  | 1.0831e-11 | -2763.5
Direct CO2 Pumped | 0.33 | 0.14 | 1e-11 | 20 | -5000 | 0 | 35.744 | 242.73 | 395.4 | -75.546 |  | 3.5669e-14 | -77.122 | 3094.2 |  |  | 1.8225e-12 | -2774.3
Direct CO2 Pumped | 0.33 | 0.14 | 1e-15 | 35 | -1000 | 1171 | 0 | 0
Direct CO2 Pumped | 0.33 | 0.14 | 5e-15 | 35 | -1000 | 212 | 0 | 0
Direct CO2 Pumped | 0.33 | 0.14 | 1e-14 | 35 | -1000 | 103 | 0 | 0
Direct CO2 Pumped | 0.33 | 0.14 | 5e-14 | 35 | -1000 | 21 | 0 | 0
Direct CO2 Pumped | 0.33 | 0.14 | 1e-13 | 35 | -1000 | 10 | 0 | 0
Direct CO2 Pumped | 0.33 | 0.14 | 1e-12 | 35 | -1000 | 1 | 0 | 0
Direct CO2 Pumped | 0.33 | 0.14 | 1e-11 | 35 | -1000 | 0 | 0 | 0
Direct CO2 Pumped | 0.33 | 0.14 | 1e-15 | 35 | -1500 | 1094 | 2.7682 | 4.6724 | 11.912 | 0 |  | 5.196e-12 | -7.2398 | 272.35 |  |  | 2.6549e-10 | -260.44
Direct CO2 Pumped | 0.33 | 0.14 | 5e-15 | 35 | -1500 | 209 | 14.403 | 17.95 | 55.791 | 0 |  | -8.6063e-17 | -37.841 | 1417 |  |  | -4.3974e-15 | -1361.2
Direct CO2 Pumped | 0.33 | 0.14 | 1e-14 | 35 | -1500 | 104 | 15.886 | 18.187 | 59.968 | 0 |  | -1.6396e-16 | -41.781 | 1563 |  |  | -8.3777e-15 | -1503
Direct CO2 Pumped | 0.33 | 0.14 | 5e-14 | 35 | -1500 | 21 | 15.886 | 18.187 | 59.968 | 0 |  | -1.5533e-16 | -41.781 | 1563 |  |  | -7.9368e-15 | -1503
Direct CO2 Pumped | 0.33 | 0.14 | 1e-13 | 35 | -1500 | 10 | 15.886 | 18.187 | 59.968 | 0 |  | -1.5533e-16 | -41.781 | 1563 |  |  | -7.9368e-15 | -1503
Direct CO2 Pumped | 0.33 | 0.14 | 1e-12 | 35 | -1500 | 1 | 15.886 | 18.187 | 59.968 | 0 |  | -1.5533e-16 | -41.781 | 1563 |  |  | -7.9368e-15 | -1503
Direct CO2 Pumped | 0.33 | 0.14 | 1e-11 | 35 | -1500 | 0 | 15.886 | 18.187 | 59.968 | 0 |  | -1.5533e-16 | -41.781 | 1563 |  |  | -7.9368e-15 | -1503
Direct CO2 Pumped | 0.33 | 0.14 | 1e-15 | 35 | -2500 | 1095 | 4.1736 | 25.092 | 54.919 | -16.877 |  | -1.587e-16 | -12.95 | 503.88 |  |  | -8.1089e-15 | -465.84
Direct CO2 Pumped | 0.33 | 0.14 | 5e-15 | 35 | -2500 | 217 | 17.243 | 110.09 | 216 | -52.106 |  | -2.9036e-16 | -53.802 | 2099.3 |  |  | -1.4836e-14 | -1935.4
Direct CO2 Pumped | 0.33 | 0.14 | 1e-14 | 35 | -2500 | 108 | 25.02 | 172.16 | 294.06 | -43.294 |  | -1.9028e-15 | -78.607 | 3078.5 |  |  | -9.7222e-14 | -2827.7
Direct CO2 Pumped | 0.33 | 0.14 | 5e-14 | 35 | -2500 | 22 | 35.375 | 246.52 | 359.23 | 0 |  | -3.1707e-15 | -112.71 | 4413.9 |  |  | -1.6201e-13 | -4054.6
Direct CO2 Pumped | 0.33 | 0.14 | 1e-13 | 35 | -2500 | 11 | 35.375 | 246.52 | 359.23 | 0 |  | 4.5158e-15 | -112.71 | 4413.8 |  |  | 2.3073e-13 | -4054.6
Direct CO2 Pumped | 0.33 | 0.14 | 1e-12 | 35 | -2500 | 1 | 35.375 | 246.52 | 359.23 | 0 |  | 4.5158e-15 | -112.71 | 4413.8 |  |  | 2.3073e-13 | -4054.6
Direct CO2 Pumped | 0.33 | 0.14 | 1e-11 | 35 | -2500 | 0 | 35.375 | 246.52 | 359.23 | 0 |  | 4.5158e-15 | -112.71 | 4413.8 |  |  | 2.3073e-13 | -4054.6
Direct CO2 Pumped | 0.33 | 0.14 | 1e-15 | 35 | -3500 | 1121 | 7.1614 | 73.824 | 171.76 | -70.996 |  | 5.4463e-17 | -26.941 | 1069.9 |  |  | 2.7828e-15 | -969.13
Direct CO2 Pumped | 0.33 | 0.14 | 5e-15 | 35 | -3500 | 223 | 25.824 | 292.44 | 577.54 | -186.78 |  | 0 | -98.312 | 3927.3 |  |  | 0 | -3536.6
Direct CO2 Pumped | 0.33 | 0.14 | 1e-14 | 35 | -3500 | 112 | 33.776 | 415.45 | 709.76 | -164.46 |  | 2.3852e-16 | -129.85 | 5216.4 |  |  | 1.2187e-14 | -4671.1
Direct CO2 Pumped | 0.33 | 0.14 | 5e-14 | 35 | -3500 | 22 | 41.636 | 577.58 | 797.77 | -57.973 |  | -3.6188e-16 | -162.21 | 6575.1 |  |  | -1.849e-14 | -5835.3
Direct CO2 Pumped | 0.33 | 0.14 | 1e-13 | 35 | -3500 | 11 | 42.624 | 602.45 | 804.86 | -36.017 |  | 6.9462e-17 | -166.39 | 6754.5 |  |  | 3.5492e-15 | -5985.6
Direct CO2 Pumped | 0.33 | 0.14 | 1e-12 | 35 | -3500 | 1 | 43.523 | 626.12 | 810.4 | -14.061 |  | -1.655e-16 | -170.22 | 6919.7 |  |  | -8.4561e-15 | -6123.4
Direct CO2 Pumped | 0.33 | 0.14 | 1e-11 | 35 | -3500 | 0 | 43.612 | 628.54 | 810.9 | -11.757 |  | 7.1073e-17 | -170.6 | 6936.2 |  |  | 3.6315e-15 | -6137
Direct CO2 Pumped | 0.33 | 0.14 | 1e-15 | 35 | -5000 | 1170 | 12.589 | 235.41 | 538.36 | -246.6 |  | -7.062 | -49.288 | 2446.9 |  |  | -382.14 | -1773
Direct CO2 Pumped | 0.33 | 0.14 | 5e-15 | 35 | -5000 | 233 | 37.067 | 798.09 | 1436.1 | -469.61 |  | -23.282 | -145.12 | 7461.3 |  |  | -1274.2 | -5220.5
Direct CO2 Pumped | 0.33 | 0.14 | 1e-14 | 35 | -5000 | 117 | 43.956 | 1028.6 | 1609.3 | -379.43 |  | -29.134 | -172.09 | 9025.3 |  |  | -1604.8 | -6190.7
Direct CO2 Pumped | 0.33 | 0.14 | 5e-14 | 35 | -5000 | 23 | 49.631 | 1279.8 | 1704.7 | -195.88 |  | -34.69 | -194.31 | 10423 |  |  | -1924.3 | -6990.1
Direct CO2 Pumped | 0.33 | 0.14 | 1e-13 | 35 | -5000 | 12 | 50.268 | 1313.4 | 1712 | -166.41 |  | -35.365 | -196.81 | 10589 |  |  | -1963.6 | -7079.8
Direct CO2 Pumped | 0.33 | 0.14 | 1e-12 | 35 | -5000 | 1 | 50.906 | 1348 | 1718.5 | -135.23 |  | -36.052 | -199.3 | 10757 |  |  | -2003.7 | -7169.6
Direct CO2 Pumped | 0.33 | 0.14 | 1e-11 | 35 | -5000 | 0 | 50.963 | 1351.1 | 1719.1 | -132.3 |  | -36.114 | -199.53 | 10772 |  |  | -2007.3 | -7177.6
Direct CO2 Pumped | 0.33 | 0.14 | 1e-15 | 50 | -1000 | 1252 | 3.1347 | 4.333 | 17.973 | 0 |  | -1.3669 | -12.273 | 532.11 |  |  | -72.642 | -441.49
Direct CO2 Pumped | 0.33 | 0.14 | 5e-15 | 50 | -1000 | 231 | 8.7788 | 8.4788 | 46.741 | 0 |  | -3.892 | -34.371 | 1490.2 |  |  | -207.03 | -1236.4
Direct CO2 Pumped | 0.33 | 0.14 | 1e-14 | 50 | -1000 | 117 | 8.7788 | 8.4788 | 46.741 | 0 |  | -3.892 | -34.371 | 1490.2 |  |  | -207.03 | -1236.4
Direct CO2 Pumped | 0.33 | 0.14 | 5e-14 | 50 | -1000 | 22 | 8.7788 | 8.4788 | 46.741 | 0 |  | -3.892 | -34.371 | 1490.2 |  |  | -207.03 | -1236.4
Direct CO2 Pumped | 0.33 | 0.14 | 1e-13 | 50 | -1000 | 12 | 8.7788 | 8.4788 | 46.741 | 0 |  | -3.892 | -34.371 | 1490.2 |  |  | -207.03 | -1236.4
Direct CO2 Pumped | 0.33 | 0.14 | 1e-12 | 50 | -1000 | 1 | 8.7788 | 8.4788 | 46.741 | 0 |  | -3.892 | -34.371 | 1490.2 |  |  | -207.03 | -1236.4
Direct CO2 Pumped | 0.33 | 0.14 | 1e-11 | 50 | -1000 | 0 | 8.7788 | 8.4788 | 46.741 | 0 |  | -3.892 | -34.371 | 1490.2 |  |  | -207.03 | -1236.4
Direct CO2 Pumped | 0.33 | 0.14 | 1e-15 | 50 | -1500 | 1118 | 4.0813 | 25.616 | 50.996 | -8.4753 |  | -0.92534 | -15.979 | 665.4 |  |  | -48.062 | -574.82
Direct CO2 Pumped | 0.33 | 0.14 | 5e-15 | 50 | -1500 | 217 | 15.867 | 108.14 | 183.54 | -9.4066 |  | -3.8747 | -62.123 | 2610.5 |  |  | -201.57 | -2234.8
Direct CO2 Pumped | 0.33 | 0.14 | 1e-14 | 50 | -1500 | 109 | 24.919 | 144.19 | 248.58 | 0 |  | -6.8281 | -97.563 | 4114.4 |  |  | -356.23 | -3509.6
Direct CO2 Pumped | 0.33 | 0.14 | 5e-14 | 50 | -1500 | 21 | 24.919 | 144.19 | 248.57 | 0 |  | -6.828 | -97.561 | 4114.4 |  |  | -356.22 | -3509.6
Direct CO2 Pumped | 0.33 | 0.14 | 1e-13 | 50 | -1500 | 11 | 24.919 | 144.19 | 248.57 | 0 |  | -6.828 | -97.561 | 4114.4 |  |  | -356.22 | -3509.6
Direct CO2 Pumped | 0.33 | 0.14 | 1e-12 | 50 | -1500 | 1 | 24.919 | 144.19 | 248.57 | 0 |  | -6.828 | -97.561 | 4114.4 |  |  | -356.22 | -3509.6
Direct CO2 Pumped | 0.33 | 0.14 | 1e-11 | 50 | -1500 | 0 | 24.919 | 144.19 | 248.57 | 0 |  | -6.828 | -97.561 | 4114.4 |  |  | -356.22 | -3509.6
Direct CO2 Pumped | 0.33 | 0.14 | 1e-15 | 50 | -2500 | 1125 | 8.4344 | 106.39 | 231.88 | -87.483 |  | -4.9876 | -33.022 | 1603.6 |  |  | -271.24 | -1187.9
Direct CO2 Pumped | 0.33 | 0.14 | 5e-15 | 50 | -2500 | 224 | 27.23 | 388.31 | 679.82 | -167.66 |  | -17.242 | -106.61 | 5291.8 |  |  | -944.51 | -3835.1
Direct CO2 Pumped | 0.33 | 0.14 | 1e-14 | 50 | -2500 | 112 | 33.532 | 521.71 | 782.35 | -107.24 |  | -22.123 | -131.28 | 6615.6 |  |  | -1217.9 | -4722.6
Direct CO2 Pumped | 0.33 | 0.14 | 5e-14 | 50 | -2500 | 22 | 39.784 | 657.35 | 840.75 | 0 |  | -27.647 | -155.76 | 7976.4 |  |  | -1532.4 | -5603.2
Direct CO2 Pumped | 0.33 | 0.14 | 1e-13 | 50 | -2500 | 11 | 39.78 | 657.35 | 840.74 | 0 |  | -27.644 | -155.75 | 7975.6 |  |  | -1532.2 | -5602.7
Direct CO2 Pumped | 0.33 | 0.14 | 1e-12 | 50 | -2500 | 1 | 39.78 | 657.35 | 840.74 | 0 |  | -27.644 | -155.75 | 7975.6 |  |  | -1532.2 | -5602.7
Direct CO2 Pumped | 0.33 | 0.14 | 1e-11 | 50 | -2500 | 0 | 39.78 | 657.35 | 840.74 | 0 |  | -27.644 | -155.75 | 7975.6 |  |  | -1532.2 | -5602.7
Direct CO2 Pumped | 0.33 | 0.14 | 1e-15 | 50 | -3500 | 1174 | 13.364 | 275.79 | 601.11 | -259.16 |  | -13.835 | -52.321 | 3067.2 |  |  | -843.06 | -1882.2
Direct CO2 Pumped | 0.33 | 0.14 | 5e-15 | 50 | -3500 | 235 | 36.157 | 876.59 | 1448.5 | -390.89 |  | -39.429 | -141.56 | 8608.9 |  |  | -2458.9 | -5092.4
Direct CO2 Pumped | 0.33 | 0.14 | 1e-14 | 50 | -3500 | 118 | 41.61 | 1097.7 | 1574.8 | -267.9 |  | -46.345 | -162.91 | 10089 |  |  | -2921.7 | -5860.3
Direct CO2 Pumped | 0.33 | 0.14 | 5e-14 | 50 | -3500 | 24 | 45.918 | 1325.4 | 1636.7 | -79.354 |  | -52.165 | -179.77 | 11350 |  |  | -3325.4 | -6467
Direct CO2 Pumped | 0.33 | 0.14 | 1e-13 | 50 | -3500 | 12 | 46.443 | 1358 | 1641.4 | -48.683 |  | -52.9 | -181.83 | 11511 |  |  | -3377.5 | -6541.1
Direct CO2 Pumped | 0.33 | 0.14 | 1e-12 | 50 | -3500 | 1 | 46.919 | 1388.6 | 1645 | -19.218 |  | -53.571 | -183.69 | 11659 |  |  | -3425.3 | -6608.1
Direct CO2 Pumped | 0.33 | 0.14 | 1e-11 | 50 | -3500 | 0 | 46.967 | 1391.4 | 1645.4 | -16.483 |  | -53.639 | -183.88 | 11674 |  |  | -3430.1 | -6614.8
Direct CO2 Pumped | 0.33 | 0.14 | 1e-15 | 50 | -5000 | 1170 | 22.164 | 780.48 | 1625.1 | -727.61 |  | -30.246 | -86.774 | 6532.2 |  |  | -2513.2 | -3121.5
Direct CO2 Pumped | 0.33 | 0.14 | 5e-15 | 50 | -5000 | 233 | 45.971 | 1993.9 | 2945.5 | -708.95 |  | -62.762 | -179.98 | 14349 |  |  | -5637.9 | -6474.5
Direct CO2 Pumped | 0.33 | 0.14 | 1e-14 | 50 | -5000 | 117 | 49.715 | 2314.7 | 3056.1 | -479.05 |  | -67.71 | -194.64 | 15805 |  |  | -6226.4 | -7001.9
Direct CO2 Pumped | 0.33 | 0.14 | 5e-14 | 50 | -5000 | 23 | 52.512 | 2613.6 | 3107.6 | -217.08 |  | -71.299 | -205.59 | 16983 |  |  | -6697.2 | -7395.8
Direct CO2 Pumped | 0.33 | 0.14 | 1e-13 | 50 | -5000 | 12 | 52.821 | 2651 | 3111.3 | -181.88 |  | -71.688 | -206.8 | 17120 |  |  | -6751.2 | -7439.4
Direct CO2 Pumped | 0.33 | 0.14 | 1e-12 | 50 | -5000 | 1 | 53.14 | 2688.8 | 3114.8 | -145.81 |  | -72.087 | -208.05 | 17261 |  |  | -6807.4 | -7484.3
Direct CO2 Pumped | 0.33 | 0.14 | 1e-11 | 50 | -5000 | 0 | 53.17 | 2692.3 | 3115 | -142.49 |  | -72.124 | -208.17 | 17274 |  |  | -6812.6 | -7488.4
Direct CO2 Pumped | 0.33 | 0.27 | 1e-15 | 20 | -1000 | 1174 | 0 | 0
Direct CO2 Pumped | 0.33 | 0.27 | 5e-15 | 20 | -1000 | 251 | 0 | 0
Direct CO2 Pumped | 0.33 | 0.27 | 1e-14 | 20 | -1000 | 115 | 0 | 0
Direct CO2 Pumped | 0.33 | 0.27 | 5e-14 | 20 | -1000 | 25 | 0 | 0
Direct CO2 Pumped | 0.33 | 0.27 | 1e-13 | 20 | -1000 | 12 | 0 | 0
Direct CO2 Pumped | 0.33 | 0.27 | 1e-12 | 20 | -1000 | 1 | 0 | 0
Direct CO2 Pumped | 0.33 | 0.27 | 1e-11 | 20 | -1000 | 0 | 0 | 0
Direct CO2 Pumped | 0.33 | 0.27 | 1e-15 | 20 | -1500 | 1204 | 0 | 0
Direct CO2 Pumped | 0.33 | 0.27 | 5e-15 | 20 | -1500 | 236 | 0 | 0
Direct CO2 Pumped | 0.33 | 0.27 | 1e-14 | 20 | -1500 | 118 | 0 | 0
Direct CO2 Pumped | 0.33 | 0.27 | 5e-14 | 20 | -1500 | 24 | 0 | 0
Direct CO2 Pumped | 0.33 | 0.27 | 1e-13 | 20 | -1500 | 12 | 0 | 0
Direct CO2 Pumped | 0.33 | 0.27 | 1e-12 | 20 | -1500 | 1 | 0 | 0
Direct CO2 Pumped | 0.33 | 0.27 | 1e-11 | 20 | -1500 | 0 | 0 | 0
Direct CO2 Pumped | 0.33 | 0.27 | 1e-15 | 20 | -2500 | 1212 | 1.2217 | 1.0107 | 2.3143 | -0.0074093 |  | -1.9982e-15 | -1.2962 | 48.936 |  |  | -1.021e-13 | -46.629
Direct CO2 Pumped | 0.33 | 0.27 | 5e-15 | 20 | -2500 | 241 | 6.1015 | 5.0746 | 11.549 | 0 |  | -9.9798e-15 | -6.474 | 244.44 |  |  | -5.0992e-13 | -232.89
Direct CO2 Pumped | 0.33 | 0.27 | 1e-14 | 20 | -2500 | 120 | 12.113 | 10.016 | 22.869 | 0 |  | -1.9805e-14 | -12.854 | 485.25 |  |  | -1.0119e-12 | -462.38
Direct CO2 Pumped | 0.33 | 0.27 | 5e-14 | 20 | -2500 | 24 | 47.431 | 34.986 | 85.433 | 0 |  | -7.7348e-14 | -50.447 | 1900.2 |  |  | -3.9521e-12 | -1814.7
Direct CO2 Pumped | 0.33 | 0.27 | 1e-13 | 20 | -2500 | 12 | 66.964 | 43.069 | 114.46 | 0 |  | -6.2967e-14 | -71.393 | 2682.7 |  |  | -3.2173e-12 | -2568.2
Direct CO2 Pumped | 0.33 | 0.27 | 1e-12 | 20 | -2500 | 1 | 80.102 | 44.864 | 130.44 | 0 |  | -7.5147e-14 | -85.58 | 3209 |  |  | -3.8396e-12 | -3078.6
Direct CO2 Pumped | 0.33 | 0.27 | 1e-11 | 20 | -2500 | 0 | 80.154 | 44.865 | 130.5 | 0 |  | 2.5685e-13 | -85.637 | 3211.1 |  |  | 1.3124e-11 | -3080.6
Direct CO2 Pumped | 0.33 | 0.27 | 1e-15 | 20 | -3500 | 1227 | 1.5797 | 3.8997 | 9.7496 | -3.5273 |  | -3.1492e-15 | -2.3226 | 89.775 |  |  | -1.6091e-13 | -83.553
Direct CO2 Pumped | 0.33 | 0.27 | 5e-15 | 20 | -3500 | 245 | 7.8183 | 19.374 | 48.229 | -17.358 |  | -1.5582e-14 | -11.496 | 444.43 |  |  | -7.9618e-13 | -413.56
Direct CO2 Pumped | 0.33 | 0.27 | 1e-14 | 20 | -3500 | 122 | 15.181 | 38.017 | 93.515 | -33.171 |  | 1.0341e-13 | -22.327 | 863.51 |  |  | 5.2839e-12 | -803.16
Direct CO2 Pumped | 0.33 | 0.27 | 5e-14 | 20 | -3500 | 25 | 45.995 | 128.77 | 278.91 | -82.373 |  | 8.5175e-14 | -67.767 | 2634.3 |  |  | 4.352e-12 | -2437.8
Direct CO2 Pumped | 0.33 | 0.27 | 1e-13 | 20 | -3500 | 12 | 57.785 | 172.89 | 346.81 | -88.679 |  | -1.7839e-13 | -85.237 | 3324.4 |  |  | -9.1146e-12 | -3066.2
Direct CO2 Pumped | 0.33 | 0.27 | 1e-12 | 20 | -3500 | 1 | 70.642 | 230.17 | 418.05 | -83.514 |  | -1.3999e-13 | -104.37 | 4088.9 |  |  | -7.1527e-12 | -3754.4
Direct CO2 Pumped | 0.33 | 0.27 | 1e-11 | 20 | -3500 | 0 | 71.953 | 236.61 | 425.12 | -82.192 |  | -1.4255e-13 | -106.32 | 4167.7 |  |  | -7.2834e-12 | -3824.8
Direct CO2 Pumped | 0.33 | 0.27 | 1e-15 | 20 | -5000 | 1251 | 3.2528 | 16.197 | 44.59 | -21.614 |  | 2.3398e-14 | -6.7789 | 266.83 |  |  | 1.1955e-12 | -243.86
Direct CO2 Pumped | 0.33 | 0.27 | 5e-15 | 20 | -5000 | 250 | 15.776 | 79.343 | 216.02 | -103.79 |  | -6.5209e-14 | -32.886 | 1295.2 |  |  | -3.3319e-12 | -1183
Direct CO2 Pumped | 0.33 | 0.27 | 1e-14 | 20 | -5000 | 125 | 29.085 | 149.86 | 397.11 | -186.6 |  | 3.1046e-14 | -60.659 | 2392.6 |  |  | 1.5863e-12 | -2182.1
Direct CO2 Pumped | 0.33 | 0.27 | 5e-14 | 20 | -5000 | 25 | 67.708 | 402.15 | 908.1 | -364.28 |  | 7.0581e-14 | -141.67 | 5640 |  |  | 3.6064e-12 | -5096.2
Direct CO2 Pumped | 0.33 | 0.27 | 1e-13 | 20 | -5000 | 12 | 77.635 | 485.4 | 1034 | -385.94 |  | 5.5293e-13 | -162.64 | 6498.6 |  |  | 2.8252e-11 | -5850.6
Direct CO2 Pumped | 0.33 | 0.27 | 1e-12 | 20 | -5000 | 1 | 87.314 | 576.03 | 1153.8 | -394.64 |  | 9.0687e-14 | -183.16 | 7348.2 |  |  | 4.6336e-12 | -6589
Direct CO2 Pumped | 0.33 | 0.27 | 1e-11 | 20 | -5000 | 0 | 88.251 | 585.35 | 1165.3 | -394.76 |  | -4.4387e-13 | -185.16 | 7431.1 |  |  | -2.2679e-11 | -6660.6
Direct CO2 Pumped | 0.33 | 0.27 | 1e-15 | 35 | -1000 | 1171 | 0 | 0
Direct CO2 Pumped | 0.33 | 0.27 | 5e-15 | 35 | -1000 | 212 | 0 | 0
Direct CO2 Pumped | 0.33 | 0.27 | 1e-14 | 35 | -1000 | 103 | 0 | 0
Direct CO2 Pumped | 0.33 | 0.27 | 5e-14 | 35 | -1000 | 21 | 0 | 0
Direct CO2 Pumped | 0.33 | 0.27 | 1e-13 | 35 | -1000 | 10 | 0 | 0
Direct CO2 Pumped | 0.33 | 0.27 | 1e-12 | 35 | -1000 | 1 | 0 | 0
Direct CO2 Pumped | 0.33 | 0.27 | 1e-11 | 35 | -1000 | 0 | 0 | 0
Direct CO2 Pumped | 0.33 | 0.27 | 1e-15 | 35 | -1500 | 1094 | 2.7682 | 4.7187 | 11.957 | 0 |  | -2.406e-17 | -7.2385 | 272.35 |  |  | -1.2293e-15 | -260.39
Direct CO2 Pumped | 0.33 | 0.27 | 5e-15 | 35 | -1500 | 209 | 14.402 | 24.342 | 62.009 | 0 |  | -7.8236e-18 | -37.667 | 1417 |  |  | -3.9975e-16 | -1355
Direct CO2 Pumped | 0.33 | 0.27 | 1e-14 | 35 | -1500 | 104 | 28.424 | 46.826 | 121.2 | 0 |  | -1.3896e-16 | -74.37 | 2796.5 |  |  | -7.1004e-15 | -2675.3
Direct CO2 Pumped | 0.33 | 0.27 | 5e-14 | 35 | -1500 | 21 | 88.079 | 100.89 | 332.54 | 0 |  | -4.3061e-16 | -231.65 | 8665.7 |  |  | -2.2002e-14 | -8333.1
Direct CO2 Pumped | 0.33 | 0.27 | 1e-13 | 35 | -1500 | 10 | 88.081 | 100.89 | 332.55 | 0 |  | -1.4354e-16 | -231.65 | 8665.8 |  |  | -7.3342e-15 | -8333.3
Direct CO2 Pumped | 0.33 | 0.27 | 1e-12 | 35 | -1500 | 1 | 88.077 | 100.89 | 332.54 | 0 |  | -2.8707e-16 | -231.64 | 8665.5 |  |  | -1.4668e-14 | -8333
Direct CO2 Pumped | 0.33 | 0.27 | 1e-11 | 35 | -1500 | 0 | 88.076 | 100.89 | 332.54 | 0 |  | -4.306e-16 | -231.64 | 8665.4 |  |  | -2.2001e-14 | -8332.9
Direct CO2 Pumped | 0.33 | 0.27 | 1e-15 | 35 | -2500 | 1095 | 4.2149 | 25.259 | 55.624 | -17.291 |  | 2.4728e-16 | -13.073 | 508.62 |  |  | 1.2635e-14 | -470.28
Direct CO2 Pumped | 0.33 | 0.27 | 5e-15 | 35 | -2500 | 217 | 20.688 | 125.09 | 272.39 | -83.117 |  | -3.4837e-16 | -64.183 | 2498.1 |  |  | -1.78e-14 | -2308.9
Direct CO2 Pumped | 0.33 | 0.27 | 1e-14 | 35 | -2500 | 108 | 38.575 | 238.59 | 504.95 | -146.59 |  | 4.5891e-15 | -119.76 | 4666.6 |  |  | 2.3448e-13 | -4308.2
Direct CO2 Pumped | 0.33 | 0.27 | 5e-14 | 35 | -2500 | 22 | 91.769 | 653.48 | 1154.6 | -214.9 |  | 9.6211e-15 | -286.2 | 11235 |  |  | 4.9159e-13 | -10296
Direct CO2 Pumped | 0.33 | 0.27 | 1e-13 | 35 | -2500 | 11 | 105.42 | 791.19 | 1305.1 | -184.53 |  | -2.2335e-15 | -329.38 | 12969 |  |  | -1.1412e-13 | -11849
Direct CO2 Pumped | 0.33 | 0.27 | 1e-12 | 35 | -2500 | 1 | 119.66 | 954.12 | 1452.2 | -123.38 |  | 2.457e-14 | -374.66 | 14807 |  |  | 1.2554e-12 | -13478
Direct CO2 Pumped | 0.33 | 0.27 | 1e-11 | 35 | -2500 | 0 | 121.17 | 972.76 | 1467.1 | -114.86 |  | -1.3164e-15 | -379.49 | 15004 |  |  | -6.7262e-14 | -13651
Direct CO2 Pumped | 0.33 | 0.27 | 1e-15 | 35 | -3500 | 1121 | 7.3034 | 74.79 | 176.09 | -73.856 |  | 1.33e-05 | -27.449 | 1089.7 |  |  | 0.00067959 | -987.42
Direct CO2 Pumped | 0.33 | 0.27 | 5e-15 | 35 | -3500 | 223 | 34.657 | 361.35 | 832.32 | -340.63 |  | 0.00025572 | -130.35 | 5180.6 |  |  | 0.013066 | -4688.9
Direct CO2 Pumped | 0.33 | 0.27 | 1e-14 | 35 | -3500 | 112 | 60.284 | 652.85 | 1435.6 | -555.73 |  | 2.6198e-16 | -227.06 | 9048.1 |  |  | 1.3386e-14 | -8168.2
Direct CO2 Pumped | 0.33 | 0.27 | 5e-14 | 35 | -3500 | 22 | 117.1 | 1474.9 | 2688.8 | -770.05 |  | -6.9973e-16 | -443.85 | 17886 |  |  | -3.5752e-14 | -15967
Direct CO2 Pumped | 0.33 | 0.27 | 1e-13 | 35 | -3500 | 11 | 128.16 | 1678.9 | 2912.5 | -746.95 |  | 6.9619e-16 | -486.61 | 19670 |  |  | 3.5572e-14 | -17505
Direct CO2 Pumped | 0.33 | 0.27 | 1e-12 | 35 | -3500 | 1 | 139.02 | 1898.4 | 3123.7 | -696.5 |  | 4.5312e-16 | -528.85 | 21452 |  |  | 2.3152e-14 | -19024
Direct CO2 Pumped | 0.33 | 0.27 | 1e-11 | 35 | -3500 | 0 | 140.15 | 1922.3 | 3145.1 | -689.51 |  | -7.613e-17 | -533.23 | 21638 |  |  | -3.8899e-15 | -19182
Direct CO2 Pumped | 0.33 | 0.27 | 1e-15 | 35 | -5000 | 1170 | 13.152 | 242.4 | 568.53 | -267.36 |  | -7.274 | -51.491 | 2546.6 |  |  | -393.12 | -1852.3
Direct CO2 Pumped | 0.33 | 0.27 | 5e-15 | 35 | -5000 | 233 | 58.352 | 1116.4 | 2503.9 | -1126.5 |  | -32.588 | -228.46 | 11359 |  |  | -1762.7 | -8218.3
Direct CO2 Pumped | 0.33 | 0.27 | 1e-14 | 35 | -5000 | 117 | 92.385 | 1870.1 | 3917.3 | -1633.1 |  | -52.393 | -361.7 | 18134 |  |  | -2837.9 | -13012
Direct CO2 Pumped | 0.33 | 0.27 | 5e-14 | 35 | -5000 | 23 | 146.81 | 3415.2 | 6027.8 | -1951.2 |  | -86.577 | -574.79 | 29460 |  |  | -4707 | -20677
Direct CO2 Pumped | 0.33 | 0.27 | 1e-13 | 35 | -5000 | 12 | 155.09 | 3707.3 | 6326.2 | -1919.6 |  | -92.152 | -607.2 | 31263 |  |  | -5013.9 | -21843
Direct CO2 Pumped | 0.33 | 0.27 | 1e-12 | 35 | -5000 | 1 | 163.71 | 4031.9 | 6629.1 | -1858.2 |  | -98.086 | -640.95 | 33169 |  |  | -5341.3 | -23057
Direct CO2 Pumped | 0.33 | 0.27 | 1e-11 | 35 | -5000 | 0 | 164.51 | 4063.1 | 6656.7 | -1850.9 |  | -98.643 | -644.07 | 33347 |  |  | -5372 | -23169
Direct CO2 Pumped | 0.33 | 0.27 | 1e-15 | 50 | -1000 | 1252 | 3.1351 | 4.5182 | 18.157 | -0.00071468 |  | -1.3638 | -12.274 | 532.17 |  |  | -72.468 | -441.54
Direct CO2 Pumped | 0.33 | 0.27 | 5e-15 | 50 | -1000 | 231 | 16.917 | 23.446 | 97.056 | 0 |  | -7.376 | -66.235 | 2871.7 |  |  | -391.98 | -2382.7
Direct CO2 Pumped | 0.33 | 0.27 | 1e-14 | 50 | -1000 | 117 | 32.995 | 40.434 | 184.09 | 0 |  | -14.478 | -129.18 | 5600.8 |  |  | -769.69 | -4647
Direct CO2 Pumped | 0.33 | 0.27 | 5e-14 | 50 | -1000 | 22 | 48.677 | 47.042 | 259.2 | 0 |  | -21.58 | -190.58 | 8262.8 |  |  | -1147.9 | -6855.7
Direct CO2 Pumped | 0.33 | 0.27 | 1e-13 | 50 | -1000 | 12 | 48.677 | 47.042 | 259.2 | 0 |  | -21.58 | -190.58 | 8262.8 |  |  | -1147.9 | -6855.7
Direct CO2 Pumped | 0.33 | 0.27 | 1e-12 | 50 | -1000 | 1 | 48.677 | 47.042 | 259.2 | 0 |  | -21.58 | -190.58 | 8262.8 |  |  | -1147.9 | -6855.7
Direct CO2 Pumped | 0.33 | 0.27 | 1e-11 | 50 | -1000 | 0 | 48.677 | 47.042 | 259.2 | 0 |  | -21.58 | -190.58 | 8262.8 |  |  | -1147.9 | -6855.7
Direct CO2 Pumped | 0.33 | 0.27 | 1e-15 | 50 | -1500 | 1118 | 4.144 | 25.883 | 52.038 | -8.9965 |  | -0.93464 | -16.224 | 675.22 |  |  | -48.54 | -583.64
Direct CO2 Pumped | 0.33 | 0.27 | 5e-15 | 50 | -1500 | 217 | 20.823 | 131.11 | 260.39 | -43.039 |  | -4.717 | -81.524 | 3395 |  |  | -244.99 | -2932.7
Direct CO2 Pumped | 0.33 | 0.27 | 1e-14 | 50 | -1500 | 109 | 38.754 | 249.16 | 479.44 | -69.675 |  | -8.8769 | -151.73 | 6329.1 |  |  | -461.16 | -5458.2
Direct CO2 Pumped | 0.33 | 0.27 | 5e-14 | 50 | -1500 | 21 | 100.85 | 713.57 | 1133.6 | 0 |  | -25.244 | -394.83 | 16651 |  |  | -1314 | -14203
Direct CO2 Pumped | 0.33 | 0.27 | 1e-13 | 50 | -1500 | 11 | 132.3 | 796.76 | 1350.4 | 0 |  | -35.678 | -517.97 | 21844 |  |  | -1860.6 | -18633
Direct CO2 Pumped | 0.33 | 0.27 | 1e-12 | 50 | -1500 | 1 | 138.06 | 799.08 | 1377.4 | 0 |  | -37.826 | -540.53 | 22795 |  |  | -1973.4 | -19445
Direct CO2 Pumped | 0.33 | 0.27 | 1e-11 | 50 | -1500 | 0 | 138.06 | 799.08 | 1377.4 | 0 |  | -37.826 | -540.53 | 22796 |  |  | -1973.4 | -19445
Direct CO2 Pumped | 0.33 | 0.27 | 1e-15 | 50 | -2500 | 1125 | 8.6969 | 108.57 | 241.21 | -93.48 |  | -5.1076 | -34.05 | 1650.2 |  |  | -277.58 | -1224.9
Direct CO2 Pumped | 0.33 | 0.27 | 5e-15 | 50 | -2500 | 224 | 41.152 | 523.59 | 1133.7 | -424.73 |  | -24.295 | -161.12 | 7825.8 |  |  | -1321 | -5795.8
Direct CO2 Pumped | 0.33 | 0.27 | 1e-14 | 50 | -2500 | 112 | 71.511 | 946.98 | 1941.9 | -672.3 |  | -42.69 | -279.98 | 13665 |  |  | -2323.8 | -10072
Direct CO2 Pumped | 0.33 | 0.27 | 5e-14 | 50 | -2500 | 22 | 135.94 | 2107.1 | 3469.8 | -745.71 |  | -84.822 | -532.21 | 26508 |  |  | -4639 | -19145
Direct CO2 Pumped | 0.33 | 0.27 | 1e-13 | 50 | -2500 | 11 | 147.85 | 2387.2 | 3709.2 | -649.79 |  | -93.324 | -578.87 | 28994 |  |  | -5110.6 | -20824
Direct CO2 Pumped | 0.33 | 0.27 | 1e-12 | 50 | -2500 | 1 | 159.27 | 2684.9 | 3921.1 | -510.94 |  | -101.75 | -623.56 | 31421 |  |  | -5579.5 | -22431
Direct CO2 Pumped | 0.33 | 0.27 | 1e-11 | 50 | -2500 | 0 | 160.44 | 2717.1 | 3941.9 | -493.99 |  | -102.63 | -628.16 | 31673 |  |  | -5628.8 | -22597
Direct CO2 Pumped | 0.33 | 0.27 | 1e-15 | 50 | -3500 | 1174 | 14.078 | 285.51 | 642.55 | -287.46 |  | -14.465 | -55.117 | 3216.6 |  |  | -878.78 | -1982.7
Direct CO2 Pumped | 0.33 | 0.27 | 5e-15 | 50 | -3500 | 235 | 63.179 | 1324.2 | 2853.8 | -1217 |  | -65.266 | -247.36 | 14509 |  |  | -3973.7 | -8898.2
Direct CO2 Pumped | 0.33 | 0.27 | 1e-14 | 50 | -3500 | 118 | 101.49 | 2248 | 4502.6 | -1751.4 |  | -105.8 | -397.35 | 23510 |  |  | -6465 | -14294
Direct CO2 Pumped | 0.33 | 0.27 | 5e-14 | 50 | -3500 | 24 | 163.24 | 4193.5 | 6876 | -1869.1 |  | -174.33 | -639.12 | 38763 |  |  | -10765 | -22991
Direct CO2 Pumped | 0.33 | 0.27 | 1e-13 | 50 | -3500 | 12 | 173.43 | 4602.6 | 7217.7 | -1749.9 |  | -186.18 | -679.01 | 41418 |  |  | -11524 | -24426
Direct CO2 Pumped | 0.33 | 0.27 | 1e-12 | 50 | -3500 | 1 | 183.03 | 5021.5 | 7522.8 | -1587.1 |  | -197.52 | -716.58 | 43969 |  |  | -12256 | -25777
Direct CO2 Pumped | 0.33 | 0.27 | 1e-11 | 50 | -3500 | 0 | 183.91 | 5061.8 | 7549.9 | -1569.5 |  | -198.57 | -720.02 | 44206 |  |  | -12324 | -25901
Direct CO2 Pumped | 0.33 | 0.27 | 1e-15 | 50 | -5000 | 1170 | 24.66 | 837.6 | 1861.8 | -894.05 |  | -33.579 | -96.546 | 7183.3 |  |  | -2742.5 | -3473.1
Direct CO2 Pumped | 0.33 | 0.27 | 5e-15 | 50 | -5000 | 233 | 99.97 | 3611.1 | 7408.7 | -3269.9 |  | -136.33 | -391.4 | 29476 |  |  | -11257 | -14080
Direct CO2 Pumped | 0.33 | 0.27 | 1e-14 | 50 | -5000 | 117 | 143.1 | 5546.3 | 10370 | -4068.5 |  | -195.4 | -560.25 | 42804 |  |  | -16348 | -20154
Direct CO2 Pumped | 0.33 | 0.27 | 5e-14 | 50 | -5000 | 23 | 195.17 | 8600.3 | 13558 | -3926.4 |  | -266.85 | -764.14 | 60004 |  |  | -22884 | -27488
Direct CO2 Pumped | 0.33 | 0.27 | 1e-13 | 50 | -5000 | 12 | 202.05 | 9090.9 | 13934 | -3776.2 |  | -276.27 | -791.06 | 62406 |  |  | -23791 | -28457
Direct CO2 Pumped | 0.33 | 0.27 | 1e-12 | 50 | -5000 | 1 | 208.85 | 9613.5 | 14295 | -3577.8 |  | -285.58 | -817.7 | 64833 |  |  | -24702 | -29415
Direct CO2 Pumped | 0.33 | 0.27 | 1e-11 | 50 | -5000 | 0 | 209.48 | 9662.6 | 14327 | -3557.8 |  | -286.44 | -820.14 | 65058 |  |  | -24786 | -29503
Direct CO2 Pumped | 0.33 | 0.33 | 1e-15 | 20 | -1000 | 1174 | 0 | 0
Direct CO2 Pumped | 0.33 | 0.33 | 5e-15 | 20 | -1000 | 251 | 0 | 0
Direct CO2 Pumped | 0.33 | 0.33 | 1e-14 | 20 | -1000 | 115 | 0 | 0
Direct CO2 Pumped | 0.33 | 0.33 | 5e-14 | 20 | -1000 | 25 | 0 | 0
Direct CO2 Pumped | 0.33 | 0.33 | 1e-13 | 20 | -1000 | 12 | 0 | 0
Direct CO2 Pumped | 0.33 | 0.33 | 1e-12 | 20 | -1000 | 1 | 0 | 0
Direct CO2 Pumped | 0.33 | 0.33 | 1e-11 | 20 | -1000 | 0 | 0 | 0
Direct CO2 Pumped | 0.33 | 0.33 | 1e-15 | 20 | -1500 | 1204 | 0 | 0
Direct CO2 Pumped | 0.33 | 0.33 | 5e-15 | 20 | -1500 | 236 | 0 | 0
Direct CO2 Pumped | 0.33 | 0.33 | 1e-14 | 20 | -1500 | 118 | 0 | 0
Direct CO2 Pumped | 0.33 | 0.33 | 5e-14 | 20 | -1500 | 24 | 0 | 0
Direct CO2 Pumped | 0.33 | 0.33 | 1e-13 | 20 | -1500 | 12 | 0 | 0
Direct CO2 Pumped | 0.33 | 0.33 | 1e-12 | 20 | -1500 | 1 | 0 | 0
Direct CO2 Pumped | 0.33 | 0.33 | 1e-11 | 20 | -1500 | 0 | 0 | 0
Direct CO2 Pumped | 0.33 | 0.33 | 1e-15 | 20 | -2500 | 1212 | 1.2178 | 1.015 | 2.3071 | 0 |  | -5.8812e-16 | -1.2921 | 48.789 |  |  | -3.005e-14 | -46.482
Direct CO2 Pumped | 0.33 | 0.33 | 5e-15 | 20 | -2500 | 241 | 6.1007 | 5.0807 | 11.554 | 0 |  | 8.0531e-16 | -6.473 | 244.41 |  |  | 4.1147e-14 | -232.85
Direct CO2 Pumped | 0.33 | 0.33 | 1e-14 | 20 | -2500 | 120 | 12.114 | 10.067 | 22.92 | 0 |  | -2.9085e-15 | -12.853 | 485.29 |  |  | -1.4861e-13 | -462.37
Direct CO2 Pumped | 0.33 | 0.33 | 5e-14 | 20 | -2500 | 24 | 47.426 | 37.914 | 88.276 | 0 |  | 1.7596e-14 | -50.362 | 1900 |  |  | 8.9906e-13 | -1811.7
Direct CO2 Pumped | 0.33 | 0.33 | 1e-13 | 20 | -2500 | 12 | 66.966 | 51.307 | 122.48 | 0 |  | -2.5391e-14 | -71.173 | 2682.8 |  |  | -1.2974e-12 | -2560.3
Direct CO2 Pumped | 0.33 | 0.33 | 1e-12 | 20 | -2500 | 1 | 95.87 | 66.726 | 168.8 | 0 |  | -4.4735e-14 | -102.07 | 3840.7 |  |  | -2.2857e-12 | -3671.9
Direct CO2 Pumped | 0.33 | 0.33 | 1e-11 | 20 | -2500 | 0 | 99.124 | 68.065 | 173.63 | 0 |  | 8.3192e-14 | -105.56 | 3971.1 |  |  | 4.2507e-12 | -3797.5
Direct CO2 Pumped | 0.33 | 0.33 | 1e-15 | 20 | -3500 | 1227 | 1.5798 | 3.9 | 9.7506 | -3.5278 |  | 8.2726e-16 | -2.3228 | 89.78 |  |  | 4.2269e-14 | -83.558
Direct CO2 Pumped | 0.33 | 0.33 | 5e-15 | 20 | -3500 | 245 | 7.8297 | 19.393 | 48.317 | -17.412 |  | 4.4148e-15 | -11.513 | 445.05 |  |  | 2.2558e-13 | -414.14
Direct CO2 Pumped | 0.33 | 0.33 | 1e-14 | 20 | -3500 | 122 | 15.252 | 38.141 | 94.072 | -33.503 |  | 4.2752e-15 | -22.428 | 867.36 |  |  | 2.1844e-13 | -806.79
Direct CO2 Pumped | 0.33 | 0.33 | 5e-14 | 20 | -3500 | 25 | 47.516 | 132.24 | 291.33 | -89.172 |  | 9.3695e-15 | -69.918 | 2717.3 |  |  | 4.7873e-13 | -2515.2
Direct CO2 Pumped | 0.33 | 0.33 | 1e-13 | 20 | -3500 | 12 | 60.385 | 179.87 | 368.73 | -99.964 |  | -1.955e-14 | -88.897 | 3466.7 |  |  | -9.9891e-13 | -3197.9
Direct CO2 Pumped | 0.33 | 0.33 | 1e-12 | 20 | -3500 | 1 | 74.707 | 243.16 | 453.61 | -100.4 |  | -5.1945e-15 | -110.05 | 4312.2 |  |  | -2.6541e-13 | -3958.9
Direct CO2 Pumped | 0.33 | 0.33 | 1e-11 | 20 | -3500 | 0 | 76.175 | 250.36 | 462.22 | -99.638 |  | 1.4772e-14 | -112.22 | 4399.6 |  |  | 7.548e-13 | -4037
Direct CO2 Pumped | 0.33 | 0.33 | 1e-15 | 20 | -5000 | 1251 | 3.2533 | 16.199 | 44.599 | -21.619 |  | -1.5021e-15 | -6.7799 | 266.87 |  |  | -7.6752e-14 | -243.89
Direct CO2 Pumped | 0.33 | 0.33 | 5e-15 | 20 | -5000 | 250 | 15.829 | 79.518 | 216.9 | -104.39 |  | 5.7437e-15 | -32.99 | 1299.2 |  |  | 2.9347e-13 | -1186.7
Direct CO2 Pumped | 0.33 | 0.33 | 1e-14 | 20 | -5000 | 125 | 29.382 | 150.94 | 402.21 | -190.02 |  | -5.2352e-15 | -61.25 | 2415.6 |  |  | -2.6749e-13 | -2203.4
Direct CO2 Pumped | 0.33 | 0.33 | 5e-14 | 20 | -5000 | 25 | 70.481 | 416.35 | 958.22 | -394.76 |  | 2.4695e-14 | -147.11 | 5855.4 |  |  | 1.2618e-12 | -5291.9
Direct CO2 Pumped | 0.33 | 0.33 | 1e-13 | 20 | -5000 | 12 | 81.423 | 507.08 | 1103.9 | -426.79 |  | 7.7845e-15 | -170.03 | 6793.6 |  |  | 3.9775e-13 | -6116.5
Direct CO2 Pumped | 0.33 | 0.33 | 1e-12 | 20 | -5000 | 1 | 92.164 | 607.2 | 1245.6 | -445.86 |  | -4.4808e-14 | -192.57 | 7727 |  |  | -2.2895e-12 | -6927.3
Direct CO2 Pumped | 0.33 | 0.33 | 1e-11 | 20 | -5000 | 0 | 93.203 | 617.57 | 1259.3 | -446.94 |  | 6.8856e-15 | -194.75 | 7818.2 |  |  | 3.5182e-13 | -7005.8
Direct CO2 Pumped | 0.33 | 0.33 | 1e-15 | 35 | -1000 | 1171 | 0 | 0
Direct CO2 Pumped | 0.33 | 0.33 | 5e-15 | 35 | -1000 | 212 | 0 | 0
Direct CO2 Pumped | 0.33 | 0.33 | 1e-14 | 35 | -1000 | 103 | 0 | 0
Direct CO2 Pumped | 0.33 | 0.33 | 5e-14 | 35 | -1000 | 21 | 0 | 0
Direct CO2 Pumped | 0.33 | 0.33 | 1e-13 | 35 | -1000 | 10 | 0 | 0
Direct CO2 Pumped | 0.33 | 0.33 | 1e-12 | 35 | -1000 | 1 | 0 | 0
Direct CO2 Pumped | 0.33 | 0.33 | 1e-11 | 35 | -1000 | 0 | 0 | 0
Direct CO2 Pumped | 0.33 | 0.33 | 1e-15 | 35 | -1500 | 1094 | 2.7681 | 4.72 | 11.958 | 0 |  | -2.03e-16 | -7.2383 | 272.34 |  |  | -1.0372e-14 | -260.39
Direct CO2 Pumped | 0.33 | 0.33 | 5e-15 | 35 | -1500 | 209 | 14.403 | 24.484 | 62.148 | 0 |  | 8.2855e-15 | -37.664 | 1417 |  |  | 4.2334e-13 | -1354.9
Direct CO2 Pumped | 0.33 | 0.33 | 1e-14 | 35 | -1500 | 104 | 28.425 | 47.891 | 122.23 | 0 |  | 7.1337e-15 | -74.344 | 2796.6 |  |  | 3.645e-13 | -2674.4
Direct CO2 Pumped | 0.33 | 0.33 | 5e-14 | 35 | -1500 | 21 | 100.85 | 146.23 | 410.64 | 0 |  | -4.0594e-14 | -264.4 | 9922 |  |  | -2.0741e-12 | -9511.4
Direct CO2 Pumped | 0.33 | 0.33 | 1e-13 | 35 | -1500 | 10 | 136.16 | 168.36 | 526.12 | 0 |  | -5.3179e-14 | -357.76 | 13396 |  |  | -2.7171e-12 | -12870
Direct CO2 Pumped | 0.33 | 0.33 | 1e-12 | 35 | -1500 | 1 | 148.49 | 170.13 | 560.65 | 0 |  | 1.5688e-13 | -390.52 | 14609 |  |  | 8.016e-12 | -14048
Direct CO2 Pumped | 0.33 | 0.33 | 1e-11 | 35 | -1500 | 0 | 148.49 | 170.13 | 560.65 | 0 |  | 6.9852e-14 | -390.52 | 14609 |  |  | 3.5691e-12 | -14048
Direct CO2 Pumped | 0.33 | 0.33 | 1e-15 | 35 | -2500 | 1095 | 4.2159 | 25.263 | 55.641 | -17.301 |  | 1.2527e-15 | -13.076 | 508.73 |  |  | 6.4007e-14 | -470.39
Direct CO2 Pumped | 0.33 | 0.33 | 5e-15 | 35 | -2500 | 217 | 20.794 | 125.52 | 274.21 | -84.187 |  | -8.9237e-15 | -64.502 | 2510.4 |  |  | -4.5596e-13 | -2320.3
Direct CO2 Pumped | 0.33 | 0.33 | 1e-14 | 35 | -2500 | 108 | 39.234 | 241.44 | 516.27 | -153.09 |  | 1.9586e-14 | -121.73 | 4742.2 |  |  | 1.0008e-12 | -4379.1
Direct CO2 Pumped | 0.33 | 0.33 | 5e-14 | 35 | -2500 | 22 | 98.826 | 695.84 | 1279.7 | -276.62 |  | 1.6642e-14 | -307.21 | 12054 |  |  | 8.5032e-13 | -11051
Direct CO2 Pumped | 0.33 | 0.33 | 1e-13 | 35 | -2500 | 11 | 115.32 | 857.58 | 1482.8 | -266.43 |  | -3.7586e-15 | -358.77 | 14122 |  |  | -1.9205e-13 | -12906
Direct CO2 Pumped | 0.33 | 0.33 | 1e-12 | 35 | -2500 | 1 | 133.05 | 1054.6 | 1695.6 | -226.65 |  | -2.4356e-14 | -414.34 | 16374 |  |  | -1.2445e-12 | -14905
Direct CO2 Pumped | 0.33 | 0.33 | 1e-11 | 35 | -2500 | 0 | 134.93 | 1077.5 | 1717.8 | -220.08 |  | 1.6419e-14 | -420.26 | 16616 |  |  | 8.3891e-13 | -15118
Direct CO2 Pumped | 0.33 | 0.33 | 1e-15 | 35 | -3500 | 1121 | 7.3067 | 74.812 | 176.2 | -73.923 |  | 0 | -27.461 | 1090.1 |  |  | 0 | -987.84
Direct CO2 Pumped | 0.33 | 0.33 | 5e-15 | 35 | -3500 | 223 | 34.981 | 363.68 | 842.33 | -347.15 |  | 1.5202e-16 | -131.5 | 5225.7 |  |  | 7.7673e-15 | -4730.5
Direct CO2 Pumped | 0.33 | 0.33 | 1e-14 | 35 | -3500 | 112 | 61.902 | 665.42 | 1485.9 | -587.64 |  | -5.0439e-16 | -232.83 | 9274 |  |  | -2.5772e-14 | -8375.7
Direct CO2 Pumped | 0.33 | 0.33 | 5e-14 | 35 | -3500 | 22 | 126.47 | 1577.1 | 2990.9 | -936.86 |  | 5.4959e-16 | -476.94 | 19211 |  |  | 2.8081e-14 | -17157
Direct CO2 Pumped | 0.33 | 0.33 | 1e-13 | 35 | -3500 | 11 | 139.8 | 1816 | 3291.5 | -947.88 |  | 7.5941e-16 | -527.62 | 21324 |  |  | 3.8802e-14 | -18980
Direct CO2 Pumped | 0.33 | 0.33 | 1e-12 | 35 | -3500 | 1 | 152.95 | 2077.5 | 3583.7 | -928.45 |  | -8.3085e-17 | -577.74 | 23438 |  |  | -4.2452e-15 | -20783
Direct CO2 Pumped | 0.33 | 0.33 | 1e-11 | 35 | -3500 | 0 | 154.29 | 2106.2 | 3613.1 | -924.01 |  | 8.381e-16 | -582.83 | 23655 |  |  | 4.2823e-14 | -20966
Direct CO2 Pumped | 0.33 | 0.33 | 1e-15 | 35 | -5000 | 1170 | 13.1722 | 243.0646 | 571.7842 | -269.9256 |  | -7.0738 | -51.7203 | 2544.2281 |  |  | -381.8325 | -1860.5371
Direct CO2 Pumped | 0.33 | 0.33 | 5e-15 | 35 | -5000 | 233 | 59.3885 | 1131.9478 | 2571.0706 | -1173.925 |  | -32.0106 | -233.1873 | 11514.035 |  |  | -1728.4284 | -8388.4617
Direct CO2 Pumped | 0.33 | 0.33 | 1e-14 | 35 | -5000 | 117 | 96.0319 | 1928.4528 | 4138.6068 | -1781.0039 |  | -52.0831 | -377.067 | 18735.602 |  |  | -2813.7419 | -13564.257
Direct CO2 Pumped | 0.33 | 0.33 | 5e-14 | 35 | -5000 | 23 | 158.645 | 3662.6677 | 6748.7042 | -2375.578 |  | -87.543 | -622.9155 | 31517.9 |  |  | -4736.5911 | -22408.183
Direct CO2 Pumped | 0.33 | 0.33 | 1e-13 | 35 | -5000 | 12 | 168.5888 | 4003.4428 | 7152.309 | -2393.5473 |  | -93.3594 | -661.9596 | 33624.363 |  |  | -5052.8807 | -23812.72
Direct CO2 Pumped | 0.33 | 0.33 | 1e-12 | 35 | -5000 | 1 | 179.0042 | 4385.9891 | 7571.1409 | -2382.7788 |  | -99.5176 | -702.8554 | 35860.313 |  |  | -5388.0839 | -25283.867
Direct CO2 Pumped | 0.33 | 0.33 | 1e-11 | 35 | -5000 | 0 | 179.9739 | 4422.967 | 7609.9233 | -2380.1986 |  | -100.0946 | -706.663 | 36070.073 |  |  | -5419.5072 | -25420.841
Direct CO2 Pumped | 0.33 | 0.33 | 1e-15 | 50 | -1000 | 1252 | 3.1347 | 4.5227 | 18.159 | 0 |  | -1.3636 | -12.273 | 532.11 |  |  | -72.456 | -441.49
Direct CO2 Pumped | 0.33 | 0.33 | 5e-15 | 50 | -1000 | 231 | 16.919 | 24.077 | 97.685 | 0 |  | -7.3657 | -66.242 | 2872 |  |  | -391.4 | -2382.9
Direct CO2 Pumped | 0.33 | 0.33 | 1e-14 | 50 | -1000 | 117 | 32.994 | 45.092 | 188.66 | 0 |  | -14.396 | -129.18 | 5600.6 |  |  | -765.09 | -4646.9
Direct CO2 Pumped | 0.33 | 0.33 | 5e-14 | 50 | -1000 | 22 | 82.061 | 79.32 | 436.98 | 0 |  | -36.379 | -321.28 | 13930 |  |  | -1935.1 | -11557
Direct CO2 Pumped | 0.33 | 0.33 | 1e-13 | 50 | -1000 | 12 | 82.059 | 79.32 | 436.97 | 0 |  | -36.379 | -321.28 | 13929 |  |  | -1935.1 | -11557
Direct CO2 Pumped | 0.33 | 0.33 | 1e-12 | 50 | -1000 | 1 | 82.061 | 79.32 | 436.98 | 0 |  | -36.379 | -321.28 | 13930 |  |  | -1935.1 | -11557
Direct CO2 Pumped | 0.33 | 0.33 | 1e-11 | 50 | -1000 | 0 | 82.061 | 79.32 | 436.98 | 0 |  | -36.379 | -321.28 | 13930 |  |  | -1935.1 | -11557
Direct CO2 Pumped | 0.33 | 0.33 | 1e-15 | 50 | -1500 | 1118 | 4.1454 | 25.889 | 52.063 | -9.0087 |  | -0.93486 | -16.23 | 675.45 |  |  | -48.551 | -583.84
Direct CO2 Pumped | 0.33 | 0.33 | 5e-15 | 50 | -1500 | 217 | 21.001 | 131.87 | 263.36 | -44.524 |  | -4.7436 | -82.224 | 3423 |  |  | -246.36 | -2957.8
Direct CO2 Pumped | 0.33 | 0.33 | 1e-14 | 50 | -1500 | 109 | 39.892 | 254.19 | 498.23 | -78.802 |  | -9.0486 | -156.18 | 6507.8 |  |  | -469.98 | -5618.4
Direct CO2 Pumped | 0.33 | 0.33 | 5e-14 | 50 | -1500 | 21 | 111.56 | 811.99 | 1339.4 | -64.306 |  | -26.32 | -436.76 | 18355 |  |  | -1368.2 | -15712
Direct CO2 Pumped | 0.33 | 0.33 | 1e-13 | 50 | -1500 | 11 | 132.31 | 1008.2 | 1558 | 0 |  | -31.79 | -518 | 21845 |  |  | -1653.2 | -18634
Direct CO2 Pumped | 0.33 | 0.33 | 1e-12 | 50 | -1500 | 1 | 177.37 | 1232.8 | 1972.1 | -0.06794 |  | -44.808 | -694.44 | 29286 |  |  | -2332.9 | -24981
Direct CO2 Pumped | 0.33 | 0.33 | 1e-11 | 50 | -1500 | 0 | 182.67 | 1252.5 | 2014.2 | 0 |  | -46.463 | -715.2 | 30162 |  |  | -2419.5 | -25728
Direct CO2 Pumped | 0.33 | 0.33 | 1e-15 | 50 | -2500 | 1125 | 8.7002 | 108.62 | 241.35 | -93.556 |  | -5.1087 | -34.063 | 1650.8 |  |  | -277.63 | -1225.3
Direct CO2 Pumped | 0.33 | 0.33 | 5e-15 | 50 | -2500 | 224 | 41.769 | 528.95 | 1155.9 | -438.82 |  | -24.573 | -163.53 | 7935.5 |  |  | -1335.7 | -5882.7
Direct CO2 Pumped | 0.33 | 0.33 | 1e-14 | 50 | -2500 | 112 | 74.68 | 976.65 | 2055.2 | -741.99 |  | -44.128 | -292.38 | 14231 |  |  | -2399.6 | -10518
Direct CO2 Pumped | 0.33 | 0.33 | 5e-14 | 50 | -2500 | 22 | 154.97 | 2355.9 | 4147.6 | -1091.4 |  | -93.527 | -606.75 | 29980 |  |  | -5096.8 | -21827
Direct CO2 Pumped | 0.33 | 0.33 | 1e-13 | 50 | -2500 | 11 | 171.54 | 2722.6 | 4551.9 | -1053.5 |  | -104.18 | -671.62 | 33340 |  |  | -5680.9 | -24160
Direct CO2 Pumped | 0.33 | 0.33 | 1e-12 | 50 | -2500 | 1 | 187.89 | 3124.5 | 4938.5 | -963.51 |  | -114.89 | -735.62 | 36707 |  |  | -6269.5 | -26463
Direct CO2 Pumped | 0.33 | 0.33 | 1e-11 | 50 | -2500 | 0 | 189.59 | 3168.6 | 4977.8 | -950.94 |  | -116.01 | -742.27 | 37060 |  |  | -6331.3 | -26702
Direct CO2 Pumped | 0.33 | 0.33 | 1e-15 | 50 | -3500 | 1174 | 14.096 | 285.74 | 643.63 | -288.22 |  | -14.481 | -55.189 | 3220.4 |  |  | -879.71 | -1985.3
Direct CO2 Pumped | 0.33 | 0.33 | 5e-15 | 50 | -3500 | 235 | 64.674 | 1345.6 | 2941.7 | -1276.3 |  | -66.571 | -253.21 | 14821 |  |  | -4047.3 | -9108.7
Direct CO2 Pumped | 0.33 | 0.33 | 1e-14 | 50 | -3500 | 118 | 107.4 | 2343.4 | 4850.3 | -1975.5 |  | -110.95 | -420.47 | 24756 |  |  | -6755.5 | -15126
Direct CO2 Pumped | 0.33 | 0.33 | 5e-14 | 50 | -3500 | 24 | 185.21 | 4670.3 | 8174.3 | -2585.2 |  | -193.57 | -725.14 | 43516 |  |  | -11841 | -26086
Direct CO2 Pumped | 0.33 | 0.33 | 1e-13 | 50 | -3500 | 12 | 199.16 | 5196.2 | 8740 | -2555.4 |  | -208.71 | -779.74 | 47016 |  |  | -12782 | -28049
Direct CO2 Pumped | 0.33 | 0.33 | 1e-12 | 50 | -3500 | 1 | 212.61 | 5745.5 | 9274.7 | -2473.4 |  | -223.44 | -832.4 | 50446 |  |  | -13701 | -29944
Direct CO2 Pumped | 0.33 | 0.33 | 1e-11 | 50 | -3500 | 0 | 213.86 | 5798.9 | 9323.8 | -2462.8 |  | -224.82 | -837.29 | 50768 |  |  | -13787 | -30120
Direct CO2 Pumped | 0.33 | 0.33 | 1e-15 | 50 | -5000 | 1170 | 24.724 | 839.03 | 1868.1 | -898.55 |  | -33.664 | -96.798 | 7199.9 |  |  | -2748.3 | -3482.1
Direct CO2 Pumped | 0.33 | 0.33 | 5e-15 | 50 | -5000 | 233 | 104.02 | 3713.8 | 7804.6 | -3541.8 |  | -141.71 | -407.24 | 30529 |  |  | -11617 | -14650
Direct CO2 Pumped | 0.33 | 0.33 | 1e-14 | 50 | -5000 | 117 | 154.39 | 5877.9 | 11479 | -4786.5 |  | -210.49 | -604.46 | 45785 |  |  | -17348 | -21744
Direct CO2 Pumped | 0.33 | 0.33 | 5e-14 | 50 | -5000 | 23 | 221.99 | 9593.6 | 16200 | -5433.8 |  | -303.03 | -869.14 | 67282 |  |  | -25250 | -31266
Direct CO2 Pumped | 0.33 | 0.33 | 1e-13 | 50 | -5000 | 12 | 231.35 | 10220 | 16827 | -5385.2 |  | -315.85 | -905.76 | 70394 |  |  | -26369 | -32583
Direct CO2 Pumped | 0.33 | 0.33 | 1e-12 | 50 | -5000 | 1 | 240.97 | 10896 | 17466 | -5297.2 |  | -329.05 | -943.45 | 73635 |  |  | -27528 | -33939
Direct CO2 Pumped | 0.33 | 0.33 | 1e-11 | 50 | -5000 | 0 | 241.85 | 10960 | 17523 | -5286.4 |  | -330.25 | -946.88 | 73933 |  |  | -27634 | -34062
Direct CO2 Pumped | 0.41 | 0.27 | 1e-15 | 20 | -1000 | 1174 | 0 | 0
Direct CO2 Pumped | 0.41 | 0.27 | 5e-15 | 20 | -1000 | 251 | 0 | 0
Direct CO2 Pumped | 0.41 | 0.27 | 1e-14 | 20 | -1000 | 115 | 0 | 0
Direct CO2 Pumped | 0.41 | 0.27 | 5e-14 | 20 | -1000 | 25 | 0 | 0
Direct CO2 Pumped | 0.41 | 0.27 | 1e-13 | 20 | -1000 | 12 | 0 | 0
Direct CO2 Pumped | 0.41 | 0.27 | 1e-12 | 20 | -1000 | 1 | 0 | 0
Direct CO2 Pumped | 0.41 | 0.27 | 1e-11 | 20 | -1000 | 0 | 0 | 0
Direct CO2 Pumped | 0.41 | 0.27 | 1e-15 | 20 | -1500 | 1204 | 0 | 0
Direct CO2 Pumped | 0.41 | 0.27 | 5e-15 | 20 | -1500 | 236 | 0 | 0
Direct CO2 Pumped | 0.41 | 0.27 | 1e-14 | 20 | -1500 | 118 | 0 | 0
Direct CO2 Pumped | 0.41 | 0.27 | 5e-14 | 20 | -1500 | 24 | 0 | 0
Direct CO2 Pumped | 0.41 | 0.27 | 1e-13 | 20 | -1500 | 12 | 0 | 0
Direct CO2 Pumped | 0.41 | 0.27 | 1e-12 | 20 | -1500 | 1 | 0 | 0
Direct CO2 Pumped | 0.41 | 0.27 | 1e-11 | 20 | -1500 | 0 | 0 | 0
Direct CO2 Pumped | 0.41 | 0.27 | 1e-15 | 20 | -2500 | 1212 | 1.1586 | 1.058 | 2.2749 | 0 |  | 6.2939e-19 | -1.2169 | 46.0503 |  |  | 3.2159e-17 | -43.7754
Direct CO2 Pumped | 0.41 | 0.27 | 5e-15 | 20 | -2500 | 241 | 5.8208 | 5.3053 | 11.4201 | -0.0010015 |  | 3.162e-18 | -6.1137 | 231.3478 |  |  | 1.6156e-16 | -219.9288
Direct CO2 Pumped | 0.41 | 0.27 | 1e-14 | 20 | -2500 | 120 | 11.6447 | 10.5633 | 22.7954 | 0 |  | 0 | -12.2321 | 462.8199 |  |  | 0 | -440.0246
Direct CO2 Pumped | 0.41 | 0.27 | 5e-14 | 20 | -2500 | 24 | 52.8284 | 41.9787 | 97.6325 | 0 |  | -5.4525e-16 | -55.6538 | 2099.6711 |  |  | -2.7859e-14 | -2002.0387
Direct CO2 Pumped | 0.41 | 0.27 | 1e-13 | 20 | -2500 | 12 | 83.6428 | 51.4194 | 139.9427 | 0 |  | 1.1359e-15 | -88.5233 | 3324.3957 |  |  | 5.8039e-14 | -3184.4533
Direct CO2 Pumped | 0.41 | 0.27 | 1e-12 | 20 | -2500 | 1 | 83.6423 | 51.4194 | 139.9421 | 0 |  | -2.1809e-15 | -88.5227 | 3324.374 |  |  | -1.1143e-13 | -3184.4322
Direct CO2 Pumped | 0.41 | 0.27 | 1e-11 | 20 | -2500 | 0 | 83.6423 | 51.4194 | 139.9421 | 0 |  | -2.1809e-15 | -88.5227 | 3324.374 |  |  | -1.1143e-13 | -3184.4322
Direct CO2 Pumped | 0.41 | 0.27 | 1e-15 | 20 | -3500 | 1227 | 1.5801 | 3.9005 | 9.7526 | -3.5288 |  | -3.1502e-15 | -2.3234 | 89.802 |  |  | -1.6096e-13 | -83.578
Direct CO2 Pumped | 0.41 | 0.27 | 5e-15 | 20 | -3500 | 245 | 7.8721 | 19.464 | 48.56 | -17.521 |  | 1.4612e-14 | -11.575 | 447.44 |  |  | 7.4659e-13 | -416.4
Direct CO2 Pumped | 0.41 | 0.27 | 1e-14 | 20 | -3500 | 122 | 15.565 | 38.677 | 95.87 | -34.301 |  | -4.8246e-14 | -22.892 | 885.05 |  |  | -2.4651e-12 | -823.48
Direct CO2 Pumped | 0.41 | 0.27 | 5e-14 | 20 | -3500 | 25 | 56.679 | 152.35 | 340.54 | -104.59 |  | -1.1256e-13 | -83.596 | 3243.1 |  |  | -5.7515e-12 | -3007.2
Direct CO2 Pumped | 0.41 | 0.27 | 1e-13 | 20 | -3500 | 12 | 78.348 | 226.51 | 459.07 | -116.68 |  | 2.3042e-13 | -115.88 | 4510.9 |  |  | 1.1773e-11 | -4168.5
Direct CO2 Pumped | 0.41 | 0.27 | 1e-12 | 20 | -3500 | 1 | 105.86 | 344.04 | 592.77 | -91.4 |  | 1.9379e-13 | -157.33 | 6161 |  |  | 9.9015e-12 | -5659.6
Direct CO2 Pumped | 0.41 | 0.27 | 1e-11 | 20 | -3500 | 0 | 108.83 | 358.69 | 605.85 | -85.311 |  | -8.726e-14 | -161.85 | 6342.9 |  |  | -4.4586e-12 | -5822.3
Direct CO2 Pumped | 0.41 | 0.27 | 1e-15 | 20 | -5000 | 1251 | 3.2554 | 16.207 | 44.627 | -21.635 |  | 4.1204e-16 | -6.7845 | 267.05 |  |  | 2.1053e-14 | -244.06
Direct CO2 Pumped | 0.41 | 0.27 | 5e-15 | 20 | -5000 | 250 | 16.065 | 80.332 | 219.95 | -106.13 |  | 3.1957e-14 | -33.487 | 1318.4 |  |  | 1.6328e-12 | -1204.6
Direct CO2 Pumped | 0.41 | 0.27 | 1e-14 | 20 | -5000 | 125 | 30.887 | 156.37 | 421.5 | -200.71 |  | 3.2969e-14 | -64.423 | 2538.3 |  |  | 1.6846e-12 | -2317.5
Direct CO2 Pumped | 0.41 | 0.27 | 5e-14 | 20 | -5000 | 25 | 90.181 | 515.59 | 1188.7 | -483.87 |  | 9.3615e-14 | -189.26 | 7513.2 |  |  | 4.7833e-12 | -6808.3
Direct CO2 Pumped | 0.41 | 0.27 | 1e-13 | 20 | -5000 | 12 | 110.53 | 674.4 | 1427.4 | -520.2 |  | -5.5291e-13 | -232.78 | 9281.1 |  |  | -2.8251e-11 | -8373.9
Direct CO2 Pumped | 0.41 | 0.27 | 1e-12 | 20 | -5000 | 1 | 131.93 | 870.69 | 1658.4 | -508.62 |  | 1.3545e-13 | -279.12 | 11190 |  |  | 6.9207e-12 | -10041
Direct CO2 Pumped | 0.41 | 0.27 | 1e-11 | 20 | -5000 | 0 | 134.01 | 892.2 | 1679.7 | -503.82 |  | 1.6671e-14 | -283.67 | 11380 |  |  | 8.5179e-13 | -10204
Direct CO2 Pumped | 0.41 | 0.27 | 1e-15 | 35 | -1000 | 1171 | 0 | 0
Direct CO2 Pumped | 0.41 | 0.27 | 5e-15 | 35 | -1000 | 212 | 0 | 0
Direct CO2 Pumped | 0.41 | 0.27 | 1e-14 | 35 | -1000 | 103 | 0 | 0
Direct CO2 Pumped | 0.41 | 0.27 | 5e-14 | 35 | -1000 | 21 | 0 | 0
Direct CO2 Pumped | 0.41 | 0.27 | 1e-13 | 35 | -1000 | 10 | 0 | 0
Direct CO2 Pumped | 0.41 | 0.27 | 1e-12 | 35 | -1000 | 1 | 0 | 0
Direct CO2 Pumped | 0.41 | 0.27 | 1e-11 | 35 | -1000 | 0 | 0 | 0
Direct CO2 Pumped | 0.41 | 0.27 | 1e-15 | 35 | -1500 | 1094 | 2.7687 | 4.7196 | 11.96 | -4.6346e-05 |  | 1.2032e-17 | -7.24 | 272.4 |  |  | 6.1479e-16 | -260.44
Direct CO2 Pumped | 0.41 | 0.27 | 5e-15 | 35 | -1500 | 209 | 14.464 | 24.445 | 62.274 | 0 |  | -5.5001e-17 | -37.829 | 1423.1 |  |  | -2.8103e-15 | -1360.8
Direct CO2 Pumped | 0.41 | 0.27 | 1e-14 | 35 | -1500 | 104 | 28.889 | 47.538 | 123.13 | 0 |  | 6.2773e-17 | -75.589 | 2842.3 |  |  | 3.2074e-15 | -2719.2
Direct CO2 Pumped | 0.41 | 0.27 | 5e-14 | 35 | -1500 | 21 | 88.078 | 100.89 | 332.54 | 0 |  | -1.9138e-16 | -231.65 | 8665.6 |  |  | -9.7787e-15 | -8333.1
Direct CO2 Pumped | 0.41 | 0.27 | 1e-13 | 35 | -1500 | 10 | 88.074 | 100.89 | 332.53 | 0 |  | 0 | -231.64 | 8665.2 |  |  | 0 | -8332.7
Direct CO2 Pumped | 0.41 | 0.27 | 1e-12 | 35 | -1500 | 1 | 88.079 | 100.89 | 332.54 | 0 |  | -9.5691e-17 | -231.65 | 8665.6 |  |  | -4.8893e-15 | -8333.1
Direct CO2 Pumped | 0.41 | 0.27 | 1e-11 | 35 | -1500 | 0 | 88.079 | 100.89 | 332.54 | 0 |  | -9.5691e-17 | -231.65 | 8665.6 |  |  | -4.8893e-15 | -8333.1
Direct CO2 Pumped | 0.41 | 0.27 | 1e-15 | 35 | -2500 | 1095 | 4.2165 | 25.27 | 55.645 | -17.297 |  | 8.2457e-17 | -13.078 | 508.8 |  |  | 4.2131e-15 | -470.46
Direct CO2 Pumped | 0.41 | 0.27 | 5e-15 | 35 | -2500 | 217 | 20.968 | 126.26 | 276.06 | -84.746 |  | -1.1048e-15 | -65.052 | 2531.4 |  |  | -5.6451e-14 | -2340.1
Direct CO2 Pumped | 0.41 | 0.27 | 1e-14 | 35 | -2500 | 108 | 40.397 | 246.5 | 528.37 | -156.44 |  | 4.4547e-15 | -125.43 | 4884 |  |  | 2.2761e-13 | -4512
Direct CO2 Pumped | 0.41 | 0.27 | 5e-14 | 35 | -2500 | 22 | 114.25 | 791.46 | 1397.5 | -248.67 |  | -2.7307e-14 | -357.41 | 14006 |  |  | -1.3952e-12 | -12857
Direct CO2 Pumped | 0.41 | 0.27 | 1e-13 | 35 | -2500 | 11 | 137.58 | 1017.2 | 1620.5 | -171.11 |  | 4.4095e-15 | -432.16 | 16995 |  |  | 2.253e-13 | -15546
Direct CO2 Pumped | 0.41 | 0.27 | 1e-12 | 35 | -2500 | 1 | 164.37 | 1309.8 | 1829.1 | 0.0049631 |  | 1.0179e-14 | -519.27 | 20509 |  |  | 5.2009e-13 | -18680
Direct CO2 Pumped | 0.41 | 0.27 | 1e-11 | 35 | -2500 | 0 | 174.32 | 1338.9 | 1891 | -0.03642 |  | -1.1363e-15 | -552.06 | 21750 |  |  | -5.8061e-14 | -19859
Direct CO2 Pumped | 0.41 | 0.27 | 1e-15 | 35 | -3500 | 1121 | 7.3132 | 74.858 | 176.33 | -73.986 |  | 1.3324e-05 | -27.486 | 1091.1 |  |  | 0.00068077 | -988.74
Direct CO2 Pumped | 0.41 | 0.27 | 5e-15 | 35 | -3500 | 223 | 35.673 | 368.7 | 856.52 | -353.65 |  | 0.00027541 | -134.17 | 5329.5 |  |  | 0.014072 | -4826.7
Direct CO2 Pumped | 0.41 | 0.27 | 1e-14 | 35 | -3500 | 112 | 65.614 | 694.74 | 1558.9 | -616.94 |  | 3.5643e-17 | -247.24 | 9836.1 |  |  | 1.8212e-15 | -8894.1
Direct CO2 Pumped | 0.41 | 0.27 | 5e-14 | 35 | -3500 | 22 | 152.43 | 1881.3 | 3371.5 | -908.9 |  | 1.6561e-16 | -581.34 | 23375 |  |  | 8.4616e-15 | -20913
Direct CO2 Pumped | 0.41 | 0.27 | 1e-13 | 35 | -3500 | 11 | 172.24 | 2242.5 | 3707.7 | -805.45 |  | 2.807e-16 | -659.73 | 26635 |  |  | 1.4342e-14 | -23733
Direct CO2 Pumped | 0.41 | 0.27 | 1e-12 | 35 | -3500 | 1 | 191.95 | 2655.8 | 4000.2 | -605.49 |  | 3.1281e-16 | -738.86 | 29974 |  |  | 1.5983e-14 | -26579
Direct CO2 Pumped | 0.41 | 0.27 | 1e-11 | 35 | -3500 | 0 | 193.99 | 2702.2 | 4027.9 | -578.46 |  | 7.3766e-16 | -747.15 | 30327 |  |  | 3.7691e-14 | -26877
Direct CO2 Pumped | 0.41 | 0.27 | 1e-15 | 35 | -5000 | 1170 | 13.191 | 242.92 | 570.21 | -268.35 |  | -7.2956 | -51.644 | 2553.9 |  |  | -394.29 | -1857.8
Direct CO2 Pumped | 0.41 | 0.27 | 5e-15 | 35 | -5000 | 233 | 61.896 | 1164.7 | 2653.4 | -1211.8 |  | -34.612 | -242.33 | 12031 |  |  | -1872.4 | -8717.5
Direct CO2 Pumped | 0.41 | 0.27 | 1e-14 | 35 | -5000 | 117 | 106.36 | 2087 | 4480.1 | -1915.8 |  | -60.822 | -416.42 | 20841 |  |  | -3297 | -14980
Direct CO2 Pumped | 0.41 | 0.27 | 5e-14 | 35 | -5000 | 23 | 196.66 | 4537.8 | 7700.8 | -2270.9 |  | -122.18 | -769.94 | 39806 |  |  | -6678.7 | -27697
Direct CO2 Pumped | 0.41 | 0.27 | 1e-13 | 35 | -5000 | 12 | 211.69 | 5081.9 | 8136.1 | -2091.4 |  | -134.04 | -828.81 | 43202 |  |  | -7342.7 | -29815
Direct CO2 Pumped | 0.41 | 0.27 | 1e-12 | 35 | -5000 | 1 | 227.22 | 5710 | 8543.2 | -1796.7 |  | -146.97 | -889.6 | 46819 |  |  | -8071 | -32002
Direct CO2 Pumped | 0.41 | 0.27 | 1e-11 | 35 | -5000 | 0 | 228.67 | 5771.5 | 8578.8 | -1763.7 |  | -148.21 | -895.27 | 47162 |  |  | -8141.4 | -32206
Direct CO2 Pumped | 0.41 | 0.27 | 1e-15 | 50 | -1000 | 1252 | 3.1349 | 4.5187 | 18.156 | 0 |  | -1.3638 | -12.274 | 532.14 |  |  | -72.464 | -441.52
Direct CO2 Pumped | 0.41 | 0.27 | 5e-15 | 50 | -1000 | 231 | 16.969 | 23.511 | 97.344 | 0 |  | -7.3984 | -66.435 | 2880.4 |  |  | -393.17 | -2389.9
Direct CO2 Pumped | 0.41 | 0.27 | 1e-14 | 50 | -1000 | 117 | 33.363 | 40.721 | 185.99 | 0 |  | -14.643 | -130.62 | 5663.3 |  |  | -778.44 | -4698.9
Direct CO2 Pumped | 0.41 | 0.27 | 5e-14 | 50 | -1000 | 22 | 48.677 | 47.042 | 259.2 | 0 |  | -21.58 | -190.58 | 8262.8 |  |  | -1147.9 | -6855.7
Direct CO2 Pumped | 0.41 | 0.27 | 1e-13 | 50 | -1000 | 12 | 48.677 | 47.042 | 259.2 | 0 |  | -21.58 | -190.58 | 8262.8 |  |  | -1147.9 | -6855.7
Direct CO2 Pumped | 0.41 | 0.27 | 1e-12 | 50 | -1000 | 1 | 48.677 | 47.042 | 259.2 | 0 |  | -21.58 | -190.58 | 8262.8 |  |  | -1147.9 | -6855.7
Direct CO2 Pumped | 0.41 | 0.27 | 1e-11 | 50 | -1000 | 0 | 48.677 | 47.042 | 259.2 | 0 |  | -21.58 | -190.58 | 8262.8 |  |  | -1147.9 | -6855.7
Direct CO2 Pumped | 0.41 | 0.27 | 1e-15 | 50 | -1500 | 1118 | 4.1462 | 25.889 | 52.067 | -9.0093 |  | -0.93515 | -16.233 | 675.58 |  |  | -48.566 | -583.96
Direct CO2 Pumped | 0.41 | 0.27 | 5e-15 | 50 | -1500 | 217 | 20.994 | 131.85 | 262.51 | -43.708 |  | -4.7561 | -82.193 | 3422.6 |  |  | -247.02 | -2956.7
Direct CO2 Pumped | 0.41 | 0.27 | 1e-14 | 50 | -1500 | 109 | 39.835 | 254.05 | 492.38 | -73.239 |  | -9.1323 | -155.96 | 6503.9 |  |  | -474.44 | -5610.3
Direct CO2 Pumped | 0.41 | 0.27 | 5e-14 | 50 | -1500 | 21 | 123.28 | 784.34 | 1299.5 | 0 |  | -32.478 | -482.68 | 20356 |  |  | -1692.7 | -17363
Direct CO2 Pumped | 0.41 | 0.27 | 1e-13 | 50 | -1500 | 11 | 138.04 | 799.08 | 1377.4 | 0 |  | -37.818 | -540.45 | 22792 |  |  | -1973 | -19442
Direct CO2 Pumped | 0.41 | 0.27 | 1e-12 | 50 | -1500 | 1 | 138.06 | 799.08 | 1377.4 | 0 |  | -37.824 | -540.52 | 22795 |  |  | -1973.3 | -19444
Direct CO2 Pumped | 0.41 | 0.27 | 1e-11 | 50 | -1500 | 0 | 138.06 | 799.08 | 1377.4 | 0 |  | -37.824 | -540.52 | 22795 |  |  | -1973.3 | -19444
Direct CO2 Pumped | 0.41 | 0.27 | 1e-15 | 50 | -2500 | 1125 | 8.7051 | 108.65 | 241.43 | -93.587 |  | -5.1124 | -34.082 | 1651.7 |  |  | -277.84 | -1226
Direct CO2 Pumped | 0.41 | 0.27 | 5e-15 | 50 | -2500 | 224 | 42.149 | 532.41 | 1160.8 | -438.49 |  | -24.891 | -165.02 | 8012.1 |  |  | -1353.5 | -5936.3
Direct CO2 Pumped | 0.41 | 0.27 | 1e-14 | 50 | -2500 | 112 | 76.582 | 996.54 | 2072.9 | -730.73 |  | -45.829 | -299.83 | 14623 |  |  | -2495.3 | -10786
Direct CO2 Pumped | 0.41 | 0.27 | 5e-14 | 50 | -2500 | 22 | 164.11 | 2528 | 4005.3 | -729.43 |  | -105.41 | -642.51 | 32173 |  |  | -5783.9 | -23113
Direct CO2 Pumped | 0.41 | 0.27 | 1e-13 | 50 | -2500 | 11 | 181.36 | 2949.6 | 4274.6 | -495.93 |  | -118.96 | -710.07 | 35866 |  |  | -6544 | -25543
Direct CO2 Pumped | 0.41 | 0.27 | 1e-12 | 50 | -2500 | 1 | 197.62 | 3412.3 | 4477.3 | -158.71 |  | -132.53 | -773.7 | 39462 |  |  | -7310.8 | -27832
Direct CO2 Pumped | 0.41 | 0.27 | 1e-11 | 50 | -2500 | 0 | 199.25 | 3463.1 | 4494.5 | -117.37 |  | -133.94 | -780.09 | 39830 |  |  | -7390.9 | -28062
Direct CO2 Pumped | 0.41 | 0.27 | 1e-15 | 50 | -3500 | 1174 | 14.112 | 285.96 | 644.09 | -288.39 |  | -14.499 | -55.249 | 3224.1 |  |  | -880.9 | -1987.5
Direct CO2 Pumped | 0.41 | 0.27 | 5e-15 | 50 | -3500 | 235 | 66.042 | 1367 | 2980.1 | -1286.3 |  | -68.26 | -258.56 | 15152 |  |  | -4156.8 | -9301.4
Direct CO2 Pumped | 0.41 | 0.27 | 1e-14 | 50 | -3500 | 118 | 112.94 | 2444.2 | 4974.4 | -1969.8 |  | -118.15 | -442.19 | 26143 |  |  | -7231 | -15907
Direct CO2 Pumped | 0.41 | 0.27 | 5e-14 | 50 | -3500 | 24 | 201.55 | 5191.9 | 8058.8 | -1857.8 |  | -219.95 | -789.1 | 48309 |  |  | -13722 | -28386
Direct CO2 Pumped | 0.41 | 0.27 | 1e-13 | 50 | -3500 | 12 | 216.41 | 5837.1 | 8430.2 | -1507.3 |  | -238.54 | -847.28 | 52359 |  |  | -14956 | -30479
Direct CO2 Pumped | 0.41 | 0.27 | 1e-12 | 50 | -3500 | 1 | 230.02 | 6512.8 | 8716.1 | -1046.6 |  | -256.09 | -900.57 | 56207 |  |  | -16141 | -32396
Direct CO2 Pumped | 0.41 | 0.27 | 1e-11 | 50 | -3500 | 0 | 231.2 | 6578.4 | 8738.1 | -996.93 |  | -257.64 | -905.18 | 56550 |  |  | -16247 | -32562
Direct CO2 Pumped | 0.41 | 0.27 | 1e-15 | 50 | -5000 | 1170 | 24.795 | 840.77 | 1872 | -900.4 |  | -33.764 | -97.078 | 7221.5 |  |  | -2757.7 | -3492.2
Direct CO2 Pumped | 0.41 | 0.27 | 5e-15 | 50 | -5000 | 233 | 108.73 | 3847.5 | 8027.7 | -3606.1 |  | -148.31 | -425.7 | 32009 |  |  | -12274 | -15314
Direct CO2 Pumped | 0.41 | 0.27 | 1e-14 | 50 | -5000 | 117 | 167.11 | 6331.9 | 11905 | -4690.6 |  | -228.34 | -654.24 | 50046 |  |  | -19296 | -23535
Direct CO2 Pumped | 0.41 | 0.27 | 5e-14 | 50 | -5000 | 23 | 243.73 | 10941 | 15910 | -3681.1 |  | -333.01 | -954.25 | 76155 |  |  | -29599 | -34327
Direct CO2 Pumped | 0.41 | 0.27 | 1e-13 | 50 | -5000 | 12 | 253.26 | 11736 | 16270 | -3196 |  | -345.8 | -991.54 | 79760 |  |  | -31017 | -35669
Direct CO2 Pumped | 0.41 | 0.27 | 1e-12 | 50 | -5000 | 1 | 262.61 | 12593 | 16581 | -2602 |  | -358.27 | -1028.2 | 83418 |  |  | -32452 | -36986
Direct CO2 Pumped | 0.41 | 0.27 | 1e-11 | 50 | -5000 | 0 | 263.45 | 12674 | 16607 | -2542.6 |  | -359.39 | -1031.5 | 83753 |  |  | -32583 | -37105
Direct CO2 Pumped | 0.41 | 0.33 | 1e-15 | 20 | -1000 | 1174 | 0 | 0
Direct CO2 Pumped | 0.41 | 0.33 | 5e-15 | 20 | -1000 | 251 | 0 | 0
Direct CO2 Pumped | 0.41 | 0.33 | 1e-14 | 20 | -1000 | 115 | 0 | 0
Direct CO2 Pumped | 0.41 | 0.33 | 5e-14 | 20 | -1000 | 25 | 0 | 0
Direct CO2 Pumped | 0.41 | 0.33 | 1e-13 | 20 | -1000 | 12 | 0 | 0
Direct CO2 Pumped | 0.41 | 0.33 | 1e-12 | 20 | -1000 | 1 | 0 | 0
Direct CO2 Pumped | 0.41 | 0.33 | 1e-11 | 20 | -1000 | 0 | 0 | 0
Direct CO2 Pumped | 0.41 | 0.33 | 1e-15 | 20 | -1500 | 1204 | 0 | 0
Direct CO2 Pumped | 0.41 | 0.33 | 5e-15 | 20 | -1500 | 236 | 0 | 0
Direct CO2 Pumped | 0.41 | 0.33 | 1e-14 | 20 | -1500 | 118 | 0 | 0
Direct CO2 Pumped | 0.41 | 0.33 | 5e-14 | 20 | -1500 | 24 | 0 | 0
Direct CO2 Pumped | 0.41 | 0.33 | 1e-13 | 20 | -1500 | 12 | 0 | 0
Direct CO2 Pumped | 0.41 | 0.33 | 1e-12 | 20 | -1500 | 1 | 0 | 0
Direct CO2 Pumped | 0.41 | 0.33 | 1e-11 | 20 | -1500 | 0 | 0 | 0
Direct CO2 Pumped | 0.41 | 0.33 | 1e-15 | 20 | -2500 | 1212 | 1.1588 | 1.0581 | 2.2753 | -0.00014197 |  | 0 | -1.2171 | 46.0577 |  |  | 0 | -43.7825
Direct CO2 Pumped | 0.41 | 0.33 | 5e-15 | 20 | -2500 | 241 | 5.8195 | 5.3111 | 11.4233 | 0 |  | 0 | -6.1122 | 231.2974 |  |  | 0 | -219.8742
Direct CO2 Pumped | 0.41 | 0.33 | 1e-14 | 20 | -2500 | 120 | 11.6464 | 10.6099 | 22.8427 | -0.00017445 |  | 6.3265e-18 | -12.2326 | 462.8877 |  |  | 3.2325e-16 | -440.0452
Direct CO2 Pumped | 0.41 | 0.33 | 5e-14 | 20 | -2500 | 24 | 52.8261 | 46.0209 | 101.563 | 0 |  | -8.6088e-17 | -55.5421 | 2099.5814 |  |  | -4.3987e-15 | -1998.0186
Direct CO2 Pumped | 0.41 | 0.33 | 1e-13 | 20 | -2500 | 12 | 86.6149 | 69.3966 | 160.6286 | 0 |  | 8.4691e-16 | -91.2319 | 3442.5207 |  |  | 4.3273e-14 | -3281.8924
Direct CO2 Pumped | 0.41 | 0.33 | 1e-12 | 20 | -2500 | 1 | 141.045 | 86.7269 | 236.0011 | 0 |  | -1.8388e-15 | -149.2742 | 5605.854 |  |  | -9.3955e-14 | -5369.8534
Direct CO2 Pumped | 0.41 | 0.33 | 1e-11 | 20 | -2500 | 0 | 141.045 | 86.7269 | 236.0012 | 0 |  | 3.7543e-15 | -149.2743 | 5605.8548 |  |  | 1.9182e-13 | -5369.8541
Direct CO2 Pumped | 0.41 | 0.33 | 1e-15 | 20 | -3500 | 1227 | 1.5802 | 3.9008 | 9.7536 | -3.5292 |  | 5.6569e-16 | -2.3235 | 89.807 |  |  | 2.8904e-14 | -83.583
Direct CO2 Pumped | 0.41 | 0.33 | 5e-15 | 20 | -3500 | 245 | 7.879 | 19.483 | 48.621 | -17.554 |  | 2.8462e-15 | -11.585 | 447.82 |  |  | 1.4543e-13 | -416.75
Direct CO2 Pumped | 0.41 | 0.33 | 1e-14 | 20 | -3500 | 122 | 15.644 | 38.811 | 96.483 | -34.668 |  | -2.3879e-15 | -23.003 | 889.32 |  |  | -1.2201e-13 | -827.5
Direct CO2 Pumped | 0.41 | 0.33 | 5e-14 | 20 | -3500 | 25 | 59.972 | 159.06 | 366.27 | -118.92 |  | -1.9416e-14 | -88.288 | 3423.3 |  |  | -9.9208e-13 | -3176
Direct CO2 Pumped | 0.41 | 0.33 | 1e-13 | 20 | -3500 | 12 | 86.075 | 245.26 | 519.83 | -147.69 |  | 1.6552e-14 | -126.88 | 4936.3 |  |  | 8.4572e-13 | -4564.2
Direct CO2 Pumped | 0.41 | 0.33 | 1e-12 | 20 | -3500 | 1 | 121.68 | 393.84 | 718.76 | -145.11 |  | 2.2671e-14 | -179.8 | 7041.7 |  |  | 1.1584e-12 | -6468
Direct CO2 Pumped | 0.41 | 0.33 | 1e-11 | 20 | -3500 | 0 | 125.64 | 413.21 | 739.96 | -141.03 |  | 2.3205e-14 | -185.72 | 7279.8 |  |  | 1.1856e-12 | -6680.9
Direct CO2 Pumped | 0.41 | 0.33 | 1e-15 | 20 | -5000 | 1251 | 3.2559 | 16.208 | 44.635 | -21.641 |  | -3.9088e-16 | -6.7855 | 267.09 |  |  | -1.9972e-14 | -244.09
Direct CO2 Pumped | 0.41 | 0.33 | 5e-15 | 20 | -5000 | 250 | 16.12 | 80.517 | 220.89 | -106.77 |  | 3.8529e-16 | -33.597 | 1322.7 |  |  | 1.9686e-14 | -1208.6
Direct CO2 Pumped | 0.41 | 0.33 | 1e-14 | 20 | -5000 | 125 | 31.26 | 157.67 | 427.83 | -204.99 |  | 2.1633e-14 | -65.166 | 2567 |  |  | 1.1054e-12 | -2344.2
Direct CO2 Pumped | 0.41 | 0.33 | 5e-14 | 20 | -5000 | 25 | 97.881 | 551.4 | 1320.5 | -564.5 |  | -4.8385e-14 | -204.58 | 8115.4 |  |  | -2.4722e-12 | -7359.4
Direct CO2 Pumped | 0.41 | 0.33 | 1e-13 | 20 | -5000 | 12 | 123.38 | 743.56 | 1648.6 | -646.73 |  | 6.8427e-14 | -258.31 | 10294 |  |  | 3.4963e-12 | -9292.2
Direct CO2 Pumped | 0.41 | 0.33 | 1e-12 | 20 | -5000 | 1 | 151.28 | 994.26 | 1995 | -683.25 |  | -9.3847e-14 | -317.46 | 12732 |  |  | -4.7951e-12 | -11420
Direct CO2 Pumped | 0.41 | 0.33 | 1e-11 | 20 | -5000 | 0 | 154.07 | 1022.5 | 2028.8 | -682.88 |  | 3.105e-14 | -323.41 | 12980 |  |  | 1.5865e-12 | -11634
Direct CO2 Pumped | 0.41 | 0.33 | 1e-15 | 35 | -1000 | 1171 | 0 | 0
Direct CO2 Pumped | 0.41 | 0.33 | 5e-15 | 35 | -1000 | 212 | 0 | 0
Direct CO2 Pumped | 0.41 | 0.33 | 1e-14 | 35 | -1000 | 103 | 0 | 0
Direct CO2 Pumped | 0.41 | 0.33 | 5e-14 | 35 | -1000 | 21 | 0 | 0
Direct CO2 Pumped | 0.41 | 0.33 | 1e-13 | 35 | -1000 | 10 | 0 | 0
Direct CO2 Pumped | 0.41 | 0.33 | 1e-12 | 35 | -1000 | 1 | 0 | 0
Direct CO2 Pumped | 0.41 | 0.33 | 1e-11 | 35 | -1000 | 0 | 0 | 0
Direct CO2 Pumped | 0.41 | 0.33 | 1e-15 | 35 | -1500 | 1094 | 2.7687 | 4.721 | 11.961 | 0 |  | -7.3696e-16 | -7.2399 | 272.4 |  |  | -3.7655e-14 | -260.44
Direct CO2 Pumped | 0.41 | 0.33 | 5e-15 | 35 | -1500 | 209 | 14.463 | 24.586 | 62.408 | 0 |  | 1.1306e-14 | -37.822 | 1423 |  |  | 5.7767e-13 | -1360.6
Direct CO2 Pumped | 0.41 | 0.33 | 1e-14 | 35 | -1500 | 104 | 28.892 | 48.657 | 124.22 | 0 |  | -1.1975e-14 | -75.564 | 2842.5 |  |  | -6.1185e-13 | -2718.3
Direct CO2 Pumped | 0.41 | 0.33 | 5e-14 | 35 | -1500 | 21 | 123.29 | 163.01 | 486.67 | 0 |  | -3.7906e-14 | -323.66 | 12130 |  |  | -1.9368e-12 | -11643
Direct CO2 Pumped | 0.41 | 0.33 | 1e-13 | 35 | -1500 | 10 | 148.49 | 170.13 | 560.65 | 0 |  | -7.7999e-14 | -390.52 | 14609 |  |  | -3.9854e-12 | -14048
Direct CO2 Pumped | 0.41 | 0.33 | 1e-12 | 35 | -1500 | 1 | 148.49 | 170.13 | 560.65 | 0 |  | 6.9772e-14 | -390.53 | 14609 |  |  | 3.565e-12 | -14048
Direct CO2 Pumped | 0.41 | 0.33 | 1e-11 | 35 | -1500 | 0 | 148.49 | 170.13 | 560.65 | 0 |  | 6.9772e-14 | -390.53 | 14609 |  |  | 3.565e-12 | -14048
Direct CO2 Pumped | 0.41 | 0.33 | 1e-15 | 35 | -2500 | 1095 | 4.2183 | 25.274 | 55.673 | -17.315 |  | -1.3336e-15 | -13.084 | 509.01 |  |  | -6.8142e-14 | -470.66
Direct CO2 Pumped | 0.41 | 0.33 | 5e-15 | 35 | -2500 | 217 | 21.083 | 126.71 | 278.01 | -85.903 |  | 2.657e-15 | -65.398 | 2544.7 |  |  | 1.3576e-13 | -2352.6
Direct CO2 Pumped | 0.41 | 0.33 | 1e-14 | 35 | -2500 | 108 | 41.191 | 249.78 | 541.85 | -164.26 |  | 4.4975e-15 | -127.81 | 4975.3 |  |  | 2.298e-13 | -4597.7
Direct CO2 Pumped | 0.41 | 0.33 | 5e-14 | 35 | -2500 | 22 | 130.84 | 882.41 | 1669.4 | -379.62 |  | -7.7473e-14 | -407.42 | 15946 |  |  | -3.9585e-12 | -14656
Direct CO2 Pumped | 0.41 | 0.33 | 1e-13 | 35 | -2500 | 11 | 165.17 | 1191.7 | 2063.6 | -356.33 |  | 3.7504e-14 | -515.52 | 20252 |  |  | 1.9163e-12 | -18545
Direct CO2 Pumped | 0.41 | 0.33 | 1e-12 | 35 | -2500 | 1 | 205.73 | 1633.6 | 2487.7 | -209.71 |  | -4.7943e-14 | -644.42 | 25460 |  |  | -2.4497e-12 | -23182
Direct CO2 Pumped | 0.41 | 0.33 | 1e-11 | 35 | -2500 | 0 | 210.26 | 1689.2 | 2531.8 | -183.6 |  | 6.3505e-14 | -658.91 | 26051 |  |  | 3.2448e-12 | -23703
Direct CO2 Pumped | 0.41 | 0.33 | 1e-15 | 35 | -3500 | 1121 | 7.3165 | 74.881 | 176.43 | -74.054 |  | 3.9744e-17 | -27.497 | 1091.5 |  |  | 2.0307e-15 | -989.16
Direct CO2 Pumped | 0.41 | 0.33 | 5e-15 | 35 | -3500 | 223 | 36.056 | 371.24 | 868.14 | -361.35 |  | -1.5669e-16 | -135.54 | 5382.7 |  |  | -8.006e-15 | -4875.9
Direct CO2 Pumped | 0.41 | 0.33 | 1e-14 | 35 | -3500 | 112 | 67.912 | 711.14 | 1628.6 | -662.01 |  | -5.5337e-16 | -255.48 | 10157 |  |  | -2.8274e-14 | -9190.6
Direct CO2 Pumped | 0.41 | 0.33 | 5e-14 | 35 | -3500 | 22 | 178.3 | 2143.7 | 4132.8 | -1314.4 |  | 1.0654e-15 | -674.73 | 27090 |  |  | 5.4436e-14 | -24272
Direct CO2 Pumped | 0.41 | 0.33 | 1e-13 | 35 | -3500 | 11 | 208.17 | 2651.2 | 4752.1 | -1311.1 |  | -1.1308e-15 | -789.79 | 31852 |  |  | -5.7778e-14 | -28411
Direct CO2 Pumped | 0.41 | 0.33 | 1e-12 | 35 | -3500 | 1 | 240.08 | 3270.1 | 5374 | -1190.1 |  | 7.8249e-16 | -913.83 | 37057 |  |  | 3.9981e-14 | -32873
Direct CO2 Pumped | 0.41 | 0.33 | 1e-11 | 35 | -3500 | 0 | 243.45 | 3341.9 | 5437 | -1168.1 |  | 6.6124e-16 | -927.02 | 37617 |  |  | 3.3786e-14 | -33348
Direct CO2 Pumped | 0.41 | 0.33 | 1e-15 | 35 | -5000 | 1170 | 13.203 | 243.08 | 570.91 | -268.84 |  | -7.3 | -51.693 | 2556.1 |  |  | -394.51 | -1859.6
Direct CO2 Pumped | 0.41 | 0.33 | 5e-15 | 35 | -5000 | 233 | 63.155 | 1180.5 | 2722.5 | -1259.6 |  | -35.06 | -247.26 | 12253 |  |  | -1895.4 | -8894.7
Direct CO2 Pumped | 0.41 | 0.33 | 1e-14 | 35 | -5000 | 117 | 112.61 | 2173.5 | 4820.6 | -2143.2 |  | -63.09 | -440.9 | 21951 |  |  | -3413.6 | -15860
Direct CO2 Pumped | 0.41 | 0.33 | 5e-14 | 35 | -5000 | 23 | 234.22 | 5257.1 | 9672.4 | -3361.1 |  | -137.19 | -917.01 | 46753 |  |  | -7453.7 | -32988
Direct CO2 Pumped | 0.41 | 0.33 | 1e-13 | 35 | -5000 | 12 | 257.92 | 6036.4 | 10539 | -3339.7 |  | -152.95 | -1009.8 | 51845 |  |  | -8320.4 | -36326
Direct CO2 Pumped | 0.41 | 0.33 | 1e-12 | 35 | -5000 | 1 | 283.56 | 6975.1 | 11436 | -3180.2 |  | -170.67 | -1110.2 | 57491 |  |  | -9297.9 | -39937
Direct CO2 Pumped | 0.41 | 0.33 | 1e-11 | 35 | -5000 | 0 | 285.93 | 7069.1 | 11517 | -3155.7 |  | -172.34 | -1119.5 | 58022 |  |  | -9390.5 | -40270
Direct CO2 Pumped | 0.41 | 0.33 | 1e-15 | 50 | -1000 | 1252 | 3.1351 | 4.5233 | 18.162 | 0 |  | -1.3638 | -12.274 | 532.18 |  |  | -72.465 | -441.55
Direct CO2 Pumped | 0.41 | 0.33 | 5e-15 | 50 | -1000 | 231 | 16.967 | 24.144 | 97.96 | 0 |  | -7.3867 | -66.43 | 2880.2 |  |  | -392.51 | -2389.7
Direct CO2 Pumped | 0.41 | 0.33 | 1e-14 | 50 | -1000 | 117 | 33.368 | 45.545 | 190.75 | 0 |  | -14.56 | -130.64 | 5664.1 |  |  | -773.82 | -4699.5
Direct CO2 Pumped | 0.41 | 0.33 | 5e-14 | 50 | -1000 | 22 | 82.063 | 79.32 | 436.99 | 0 |  | -36.38 | -321.29 | 13930 |  |  | -1935.2 | -11558
Direct CO2 Pumped | 0.41 | 0.33 | 1e-13 | 50 | -1000 | 12 | 82.061 | 79.32 | 436.98 | 0 |  | -36.379 | -321.28 | 13930 |  |  | -1935.1 | -11557
Direct CO2 Pumped | 0.41 | 0.33 | 1e-12 | 50 | -1000 | 1 | 82.061 | 79.32 | 436.98 | 0 |  | -36.379 | -321.28 | 13930 |  |  | -1935.1 | -11557
Direct CO2 Pumped | 0.41 | 0.33 | 1e-11 | 50 | -1000 | 0 | 82.061 | 79.32 | 436.98 | 0 |  | -36.379 | -321.28 | 13930 |  |  | -1935.1 | -11557
Direct CO2 Pumped | 0.41 | 0.33 | 1e-15 | 50 | -1500 | 1118 | 4.1473 | 25.895 | 52.086 | -9.0182 |  | -0.93527 | -16.237 | 675.74 |  |  | -48.572 | -584.11
Direct CO2 Pumped | 0.41 | 0.33 | 5e-15 | 50 | -1500 | 217 | 21.179 | 132.63 | 265.58 | -45.247 |  | -4.7838 | -82.919 | 3451.6 |  |  | -248.45 | -2982.8
Direct CO2 Pumped | 0.41 | 0.33 | 1e-14 | 50 | -1500 | 109 | 41.111 | 259.54 | 513.27 | -83.451 |  | -9.3284 | -160.96 | 6704.4 |  |  | -484.52 | -5790.1
Direct CO2 Pumped | 0.41 | 0.33 | 5e-14 | 50 | -1500 | 21 | 136.43 | 963.51 | 1599.5 | -68.977 |  | -32.911 | -534.13 | 22456 |  |  | -1711.6 | -19214
Direct CO2 Pumped | 0.41 | 0.33 | 1e-13 | 50 | -1500 | 11 | 185.1 | 1261 | 2032.9 | -0.035485 |  | -47.232 | -724.71 | 30562 |  |  | -2459.7 | -26070
Direct CO2 Pumped | 0.41 | 0.33 | 1e-12 | 50 | -1500 | 1 | 232.72 | 1347 | 2321.9 | 0 |  | -63.761 | -911.15 | 38425 |  |  | -3326.5 | -32777
Direct CO2 Pumped | 0.41 | 0.33 | 1e-11 | 50 | -1500 | 0 | 232.72 | 1347 | 2321.9 | 0 |  | -63.761 | -911.15 | 38425 |  |  | -3326.5 | -32777
Direct CO2 Pumped | 0.41 | 0.33 | 1e-15 | 50 | -2500 | 1125 | 8.7335 | 109.3678 | 243.8127 | -95.1636 |  | -4.9896 | -34.2917 | 1653.0586 |  |  | -270.832 | -1233.5777
Direct CO2 Pumped | 0.41 | 0.33 | 5e-15 | 50 | -2500 | 224 | 42.9383 | 541.4506 | 1195.6592 | -461.0294 |  | -24.5831 | -168.5961 | 8134.1568 |  |  | -1334.6067 | -6064.9211
Direct CO2 Pumped | 0.41 | 0.33 | 1e-14 | 50 | -2500 | 112 | 81.0025 | 1039.8365 | 2240.2753 | -835.7514 |  | -46.633 | -318.0543 | 15378.951 |  |  | -2533.0369 | -11441.391
Direct CO2 Pumped | 0.41 | 0.33 | 5e-14 | 50 | -2500 | 22 | 207.8037 | 3083.0485 | 5427.9159 | -1403.9706 |  | -124.9608 | -815.936 | 40193.2 |  |  | -6817.5306 | -29351.724
Direct CO2 Pumped | 0.41 | 0.33 | 1e-13 | 50 | -2500 | 11 | 240.3734 | 3783.0492 | 6121.6338 | -1247.621 |  | -147.1437 | -943.8199 | 46869.187 |  |  | -8043.0747 | -33952.099
Direct CO2 Pumped | 0.41 | 0.33 | 1e-12 | 50 | -2500 | 1 | 273.4657 | 4618.548 | 6747.0614 | -883.7822 |  | -170.9751 | -1073.7561 | 53857.295 |  |  | -9367.711 | -38626.305
Direct CO2 Pumped | 0.41 | 0.33 | 1e-11 | 50 | -2500 | 0 | 276.885 | 4714.2262 | 6806.4068 | -831.4759 |  | -173.5227 | -1087.182 | 54594.066 |  |  | -9509.8592 | -39109.276
Direct CO2 Pumped | 0.41 | 0.33 | 1e-15 | 50 | -3500 | 1174 | 14.129 | 286.2 | 645.12 | -289.09 |  | -14.514 | -55.317 | 3227.7 |  |  | -881.75 | -1989.9
Direct CO2 Pumped | 0.41 | 0.33 | 5e-15 | 50 | -3500 | 235 | 67.826 | 1391.6 | 3083.8 | -1356.9 |  | -69.83 | -265.55 | 15525 |  |  | -4245.8 | -9552.6
Direct CO2 Pumped | 0.41 | 0.33 | 1e-14 | 50 | -3500 | 118 | 122.1 | 2581.3 | 5495.9 | -2310.2 |  | -126.35 | -478.02 | 28080 |  |  | -7698.5 | -17196
Direct CO2 Pumped | 0.41 | 0.33 | 5e-14 | 50 | -3500 | 24 | 257.82 | 6364 | 10980 | -3332.7 |  | -273.98 | -1009.4 | 60839 |  |  | -16881 | -36311
Direct CO2 Pumped | 0.41 | 0.33 | 1e-13 | 50 | -3500 | 12 | 286.73 | 7438 | 11982 | -3114 |  | -307.27 | -1122.6 | 68255 |  |  | -19004 | -40383
Direct CO2 Pumped | 0.41 | 0.33 | 1e-12 | 50 | -3500 | 1 | 314.8 | 8634.8 | 12873 | -2664.8 |  | -340.45 | -1232.5 | 75691 |  |  | -21147 | -44337
Direct CO2 Pumped | 0.41 | 0.33 | 1e-11 | 50 | -3500 | 0 | 317.4 | 8754.6 | 12951 | -2609.7 |  | -343.58 | -1242.7 | 76394 |  |  | -21350 | -44703
Direct CO2 Pumped | 0.41 | 0.33 | 1e-15 | 50 | -5000 | 1170 | 24.861 | 842.22 | 1878.4 | -904.97 |  | -33.851 | -97.333 | 7238.3 |  |  | -2763.5 | -3501.4
Direct CO2 Pumped | 0.41 | 0.33 | 5e-15 | 50 | -5000 | 233 | 114.43 | 3982.9 | 8572.5 | -3985.7 |  | -155.92 | -448.01 | 33496 |  |  | -12793 | -16116
Direct CO2 Pumped | 0.41 | 0.33 | 1e-14 | 50 | -5000 | 117 | 189.05 | 6919.2 | 13936 | -6018.6 |  | -257.9 | -740.16 | 55905 |  |  | -21362 | -26626
Direct CO2 Pumped | 0.41 | 0.33 | 5e-14 | 50 | -5000 | 23 | 319.67 | 13698 | 22328 | -6941.1 |  | -437.03 | -1251.5 | 97767 |  |  | -37359 | -45022
Direct CO2 Pumped | 0.41 | 0.33 | 1e-13 | 50 | -5000 | 12 | 339.51 | 15058 | 23431 | -6579.1 |  | -464.22 | -1329.2 | 104630 |  |  | -39961 | -47816
Direct CO2 Pumped | 0.41 | 0.33 | 1e-12 | 50 | -5000 | 1 | 359.84 | 16580 | 24496 | -6015.1 |  | -492.04 | -1408.8 | 111850 |  |  | -42692 | -50680
Direct CO2 Pumped | 0.41 | 0.33 | 1e-11 | 50 | -5000 | 0 | 361.69 | 16726 | 24589 | -5952.2 |  | -494.56 | -1416.1 | 112520 |  |  | -42944 | -50941
Direct CO2 Pumped | 0.41 | 0.41 | 1e-15 | 20 | -1000 | 1174 | 0 | 0
Direct CO2 Pumped | 0.41 | 0.41 | 5e-15 | 20 | -1000 | 251 | 0 | 0
Direct CO2 Pumped | 0.41 | 0.41 | 1e-14 | 20 | -1000 | 115 | 0 | 0
Direct CO2 Pumped | 0.41 | 0.41 | 5e-14 | 20 | -1000 | 25 | 0 | 0
Direct CO2 Pumped | 0.41 | 0.41 | 1e-13 | 20 | -1000 | 12 | 0 | 0
Direct CO2 Pumped | 0.41 | 0.41 | 1e-12 | 20 | -1000 | 1 | 0 | 0
Direct CO2 Pumped | 0.41 | 0.41 | 1e-11 | 20 | -1000 | 0 | 0 | 0
Direct CO2 Pumped | 0.41 | 0.41 | 1e-15 | 20 | -1500 | 1204 | 0 | 0
Direct CO2 Pumped | 0.41 | 0.41 | 5e-15 | 20 | -1500 | 236 | 0 | 0
Direct CO2 Pumped | 0.41 | 0.41 | 1e-14 | 20 | -1500 | 118 | 0 | 0
Direct CO2 Pumped | 0.41 | 0.41 | 5e-14 | 20 | -1500 | 24 | 0 | 0
Direct CO2 Pumped | 0.41 | 0.41 | 1e-13 | 20 | -1500 | 12 | 0 | 0
Direct CO2 Pumped | 0.41 | 0.41 | 1e-12 | 20 | -1500 | 1 | 0 | 0
Direct CO2 Pumped | 0.41 | 0.41 | 1e-11 | 20 | -1500 | 0 | 0 | 0
Direct CO2 Pumped | 0.41 | 0.41 | 1e-15 | 20 | -2500 | 1212 | 1.2218 | 1.0108 | 2.3145 | -0.0074058 |  | 1.2544e-16 | -1.2964 | 48.942 |  |  | 6.4095e-15 | -46.634
Direct CO2 Pumped | 0.41 | 0.41 | 5e-15 | 20 | -2500 | 241 | 6.1179 | 5.0968 | 11.588 | 0 |  | 3.556e-16 | -6.4911 | 245.09 |  |  | 1.8169e-14 | -233.5
Direct CO2 Pumped | 0.41 | 0.41 | 1e-14 | 20 | -2500 | 120 | 12.239 | 10.189 | 23.174 | 0 |  | -7.9779e-16 | -12.985 | 490.3 |  |  | -4.0763e-14 | -467.13
Direct CO2 Pumped | 0.41 | 0.41 | 5e-14 | 20 | -2500 | 24 | 55.298 | 45.247 | 103.94 | 0 |  | 2.6134e-15 | -58.694 | 2215.3 |  |  | 1.3353e-13 | -2111.4
Direct CO2 Pumped | 0.41 | 0.41 | 1e-13 | 20 | -2500 | 12 | 90.145 | 71.566 | 167.31 | 0 |  | -1.0871e-14 | -95.74 | 3611.4 |  |  | -5.5545e-13 | -3444
Direct CO2 Pumped | 0.41 | 0.41 | 1e-12 | 20 | -2500 | 1 | 164.38 | 115.57 | 290.56 | -0.016943 |  | -9.4649e-15 | -174.98 | 6585.1 |  |  | -4.8361e-13 | -6294.6
Direct CO2 Pumped | 0.41 | 0.41 | 1e-11 | 20 | -2500 | 0 | 174.31 | 119.74 | 305.36 | 0.013993 |  | 1.212e-14 | -185.63 | 6983.1 |  |  | 6.1927e-13 | -6677.7
Direct CO2 Pumped | 0.41 | 0.41 | 1e-15 | 20 | -3500 | 1227 | 1.5803 | 3.9009 | 9.7539 | -3.5294 |  | -4.2922e-18 | -2.3235 | 89.809 |  |  | -2.1931e-16 | -83.585
Direct CO2 Pumped | 0.41 | 0.41 | 5e-15 | 20 | -3500 | 245 | 7.8822 | 19.49 | 48.647 | -17.568 |  | -7.964e-16 | -11.59 | 447.99 |  |  | -4.0692e-14 | -416.91
Direct CO2 Pumped | 0.41 | 0.41 | 1e-14 | 20 | -3500 | 122 | 15.674 | 38.862 | 96.717 | -34.809 |  | 1.2771e-15 | -23.046 | 890.95 |  |  | 6.5254e-14 | -829.04
Direct CO2 Pumped | 0.41 | 0.41 | 5e-14 | 20 | -3500 | 25 | 61.361 | 161.84 | 377.37 | -125.27 |  | -8.2331e-15 | -90.26 | 3499 |  |  | -4.2067e-13 | -3246.9
Direct CO2 Pumped | 0.41 | 0.41 | 1e-13 | 20 | -3500 | 12 | 89.611 | 253.68 | 548.9 | -163.34 |  | -1.4896e-14 | -131.88 | 5129.5 |  |  | -7.6109e-13 | -4744
Direct CO2 Pumped | 0.41 | 0.41 | 1e-12 | 20 | -3500 | 1 | 129.47 | 418.41 | 786.5 | -177.38 |  | -1.0549e-14 | -190.71 | 7469.6 |  |  | -5.3902e-13 | -6860.5
Direct CO2 Pumped | 0.41 | 0.41 | 1e-11 | 20 | -3500 | 0 | 133.97 | 440.36 | 812.94 | -175.22 |  | 1.4337e-14 | -197.37 | 7737.7 |  |  | 7.3253e-13 | -7100
Direct CO2 Pumped | 0.41 | 0.41 | 1e-15 | 20 | -5000 | 1251 | 3.2561 | 16.209 | 44.639 | -21.644 |  | 2.6885e-16 | -6.7859 | 267.1 |  |  | 1.3737e-14 | -244.11
Direct CO2 Pumped | 0.41 | 0.41 | 5e-15 | 20 | -5000 | 250 | 16.139 | 80.587 | 221.22 | -107 |  | 2.2794e-15 | -33.635 | 1324.2 |  |  | 1.1647e-13 | -1210
Direct CO2 Pumped | 0.41 | 0.41 | 1e-14 | 20 | -5000 | 125 | 31.405 | 158.17 | 430.29 | -206.67 |  | 7.5062e-16 | -65.455 | 2578.2 |  |  | 3.8353e-14 | -2354.6
Direct CO2 Pumped | 0.41 | 0.41 | 5e-14 | 20 | -5000 | 25 | 101.33 | 567.01 | 1381.4 | -603 |  | -2.2017e-15 | -211.38 | 8382.5 |  |  | -1.125e-13 | -7604.1
Direct CO2 Pumped | 0.41 | 0.41 | 1e-13 | 20 | -5000 | 12 | 129.43 | 775.45 | 1758.3 | -712.69 |  | -4.4996e-15 | -270.17 | 10765 |  |  | -2.2991e-13 | -9718.9
Direct CO2 Pumped | 0.41 | 0.41 | 1e-12 | 20 | -5000 | 1 | 160.68 | 1054.4 | 2172.2 | -782.11 |  | 2.1209e-14 | -335.7 | 13466 |  |  | 1.0837e-12 | -12076
Direct CO2 Pumped | 0.41 | 0.41 | 1e-11 | 20 | -5000 | 0 | 163.88 | 1086.2 | 2214.2 | -785.63 |  | -1.8249e-14 | -342.43 | 13747 |  |  | -9.3246e-13 | -12318
Direct CO2 Pumped | 0.41 | 0.41 | 1e-15 | 35 | -1000 | 1171 | 0 | 0
Direct CO2 Pumped | 0.41 | 0.41 | 5e-15 | 35 | -1000 | 212 | 0 | 0
Direct CO2 Pumped | 0.41 | 0.41 | 1e-14 | 35 | -1000 | 103 | 0 | 0
Direct CO2 Pumped | 0.41 | 0.41 | 5e-14 | 35 | -1000 | 21 | 0 | 0
Direct CO2 Pumped | 0.41 | 0.41 | 1e-13 | 35 | -1000 | 10 | 0 | 0
Direct CO2 Pumped | 0.41 | 0.41 | 1e-12 | 35 | -1000 | 1 | 0 | 0
Direct CO2 Pumped | 0.41 | 0.41 | 1e-11 | 35 | -1000 | 0 | 0 | 0
Direct CO2 Pumped | 0.41 | 0.41 | 1e-15 | 35 | -1500 | 1094 | 2.7686 | 4.7213 | 11.961 | 0 |  | -3.3839e-16 | -7.2397 | 272.39 |  |  | -1.729e-14 | -260.43
Direct CO2 Pumped | 0.41 | 0.41 | 5e-15 | 35 | -1500 | 209 | 14.464 | 24.64 | 62.463 | 0 |  | 3.2765e-15 | -37.823 | 1423.1 |  |  | 1.6741e-13 | -1360.6
Direct CO2 Pumped | 0.41 | 0.41 | 1e-14 | 35 | -1500 | 104 | 28.891 | 49.069 | 124.62 | 0 |  | -5.3203e-15 | -75.553 | 2842.5 |  |  | -2.7184e-13 | -2717.9
Direct CO2 Pumped | 0.41 | 0.41 | 5e-14 | 35 | -1500 | 21 | 123.29 | 195.06 | 517.87 | 0 |  | 2.6053e-14 | -322.81 | 12130 |  |  | 1.3312e-12 | -11612
Direct CO2 Pumped | 0.41 | 0.41 | 1e-13 | 35 | -1500 | 10 | 193.88 | 271.39 | 779.97 | 0 |  | 4.8447e-15 | -508.58 | 19075 |  |  | 2.4754e-13 | -18295
Direct CO2 Pumped | 0.41 | 0.41 | 1e-12 | 35 | -1500 | 1 | 261.12 | 299.18 | 985.92 | 0 |  | -3.3049e-14 | -686.74 | 25690 |  |  | -1.6887e-12 | -24704
Direct CO2 Pumped | 0.41 | 0.41 | 1e-11 | 35 | -1500 | 0 | 261.11 | 299.18 | 985.91 | 0 |  | 3.6878e-15 | -686.72 | 25689 |  |  | 1.8843e-13 | -24704
Direct CO2 Pumped | 0.41 | 0.41 | 1e-15 | 35 | -2500 | 1095 | 4.2184 | 25.275 | 55.675 | -17.316 |  | -4.8579e-16 | -13.084 | 509.02 |  |  | -2.4822e-14 | -470.66
Direct CO2 Pumped | 0.41 | 0.41 | 5e-15 | 35 | -2500 | 217 | 21.111 | 126.88 | 278.54 | -86.18 |  | -8.0273e-16 | -65.479 | 2547.8 |  |  | -4.1015e-14 | -2355.5
Direct CO2 Pumped | 0.41 | 0.41 | 1e-14 | 35 | -2500 | 108 | 41.488 | 251.04 | 546.97 | -167.24 |  | -8.6091e-15 | -128.7 | 5009.3 |  |  | -4.3988e-13 | -4629.6
Direct CO2 Pumped | 0.41 | 0.41 | 5e-14 | 35 | -2500 | 22 | 139.13 | 926.3 | 1814.1 | -455.61 |  | 8.4648e-15 | -432.15 | 16904 |  |  | 4.3251e-13 | -15546
Direct CO2 Pumped | 0.41 | 0.41 | 1e-13 | 35 | -2500 | 11 | 180.31 | 1284.6 | 2331.3 | -486.07 |  | 5.0931e-15 | -560.58 | 22011 |  |  | 2.6023e-13 | -20166
Direct CO2 Pumped | 0.41 | 0.41 | 1e-12 | 35 | -2500 | 1 | 231.21 | 1824.7 | 2949.1 | -404.45 |  | 1.6077e-14 | -719.98 | 28445 |  |  | 8.2143e-13 | -25900
Direct CO2 Pumped | 0.41 | 0.41 | 1e-11 | 35 | -2500 | 0 | 236.94 | 1894.7 | 3016.8 | -384.15 |  | -2.7157e-14 | -737.95 | 29179 |  |  | -1.3876e-12 | -26546
Direct CO2 Pumped | 0.41 | 0.41 | 1e-15 | 35 | -3500 | 1121 | 7.3177 | 74.89 | 176.47 | -74.079 |  | 1.1965e-15 | -27.502 | 1091.7 |  |  | 6.1135e-14 | -989.32
Direct CO2 Pumped | 0.41 | 0.41 | 5e-15 | 35 | -3500 | 223 | 36.18 | 372.2 | 872.05 | -363.87 |  | 4.6186e-15 | -135.98 | 5400 |  |  | 2.3598e-13 | -4891.8
Direct CO2 Pumped | 0.41 | 0.41 | 1e-14 | 35 | -3500 | 112 | 68.696 | 717.59 | 1653.6 | -677.76 |  | 4.8512e-15 | -258.26 | 10266 |  |  | 2.4787e-13 | -9290.5
Direct CO2 Pumped | 0.41 | 0.41 | 5e-14 | 35 | -3500 | 22 | 191.41 | 2273.9 | 4549.9 | -1554.8 |  | 2.381e-14 | -721.18 | 28938 |  |  | 1.2166e-12 | -25943
Direct CO2 Pumped | 0.41 | 0.41 | 1e-13 | 35 | -3500 | 11 | 227.8 | 2867.3 | 5382.1 | -1655.5 |  | 1.188e-14 | -859.24 | 34636 |  |  | 6.0699e-13 | -30909
Direct CO2 Pumped | 0.41 | 0.41 | 1e-12 | 35 | -3500 | 1 | 267.12 | 3615.4 | 6261.4 | -1637.1 |  | -8.271e-15 | -1008.9 | 40919 |  |  | -4.2261e-13 | -36294
Direct CO2 Pumped | 0.41 | 0.41 | 1e-11 | 35 | -3500 | 0 | 271.32 | 3703.7 | 6354 | -1625.3 |  | -1.1496e-14 | -1025 | 41600 |  |  | -5.874e-13 | -36871
Direct CO2 Pumped | 0.41 | 0.41 | 1e-15 | 35 | -5000 | 1170 | 13.208 | 243.14 | 571.17 | -269.02 |  | -7.3016 | -51.711 | 2557 |  |  | -394.6 | -1860.2
Direct CO2 Pumped | 0.41 | 0.41 | 5e-15 | 35 | -5000 | 233 | 63.634 | 1186.6 | 2749 | -1278 |  | -35.225 | -249.14 | 12337 |  |  | -1903.9 | -8962.2
Direct CO2 Pumped | 0.41 | 0.41 | 1e-14 | 35 | -5000 | 117 | 115.2 | 2208.7 | 4964.9 | -2241.2 |  | -63.973 | -451.03 | 22407 |  |  | -3458.6 | -16225
Direct CO2 Pumped | 0.41 | 0.41 | 5e-14 | 35 | -5000 | 23 | 253.09 | 5615.2 | 10763 | -4014 |  | -142.99 | -990.88 | 50137 |  |  | -7742.7 | -35645
Direct CO2 Pumped | 0.41 | 0.41 | 1e-13 | 35 | -5000 | 12 | 281.83 | 6529.4 | 11936 | -4143.2 |  | -160.07 | -1103.4 | 56157 |  |  | -8671.3 | -39693
Direct CO2 Pumped | 0.41 | 0.41 | 1e-12 | 35 | -5000 | 1 | 313.48 | 7653.1 | 13209 | -4149 |  | -179.19 | -1227.3 | 62923 |  |  | -9712.9 | -44150
Direct CO2 Pumped | 0.41 | 0.41 | 1e-11 | 35 | -5000 | 0 | 315.86 | 7766.8 | 13303 | -4119.1 |  | -180.64 | -1236.6 | 63461 |  |  | -9792 | -44485
Direct CO2 Pumped | 0.41 | 0.41 | 1e-15 | 50 | -1000 | 1252 | 3.1352 | 4.5252 | 18.164 | 0.00016753 |  | -1.3638 | -12.275 | 532.2 |  |  | -72.466 | -441.57
Direct CO2 Pumped | 0.41 | 0.41 | 5e-15 | 50 | -1000 | 231 | 16.967 | 24.378 | 98.188 | 0 |  | -7.3824 | -66.428 | 2880.1 |  |  | -392.27 | -2389.6
Direct CO2 Pumped | 0.41 | 0.41 | 1e-14 | 50 | -1000 | 117 | 33.367 | 47.313 | 192.48 | 0 |  | -14.529 | -130.64 | 5664 |  |  | -772.06 | -4699.5
Direct CO2 Pumped | 0.41 | 0.41 | 5e-14 | 50 | -1000 | 22 | 144.3 | 139.51 | 768.44 | 0 |  | -63.972 | -564.97 | 24495 |  |  | -3402.9 | -20324
Direct CO2 Pumped | 0.41 | 0.41 | 1e-13 | 50 | -1000 | 12 | 144.31 | 139.51 | 768.49 | 0 |  | -63.977 | -565.01 | 24497 |  |  | -3403.2 | -20325
Direct CO2 Pumped | 0.41 | 0.41 | 1e-12 | 50 | -1000 | 1 | 144.31 | 139.51 | 768.46 | 0 |  | -63.974 | -564.98 | 24496 |  |  | -3403 | -20324
Direct CO2 Pumped | 0.41 | 0.41 | 1e-11 | 50 | -1000 | 0 | 144.31 | 139.51 | 768.46 | 0 |  | -63.974 | -564.98 | 24496 |  |  | -3403 | -20324
Direct CO2 Pumped | 0.41 | 0.41 | 1e-15 | 50 | -1500 | 1118 | 4.1478 | 25.897 | 52.095 | -9.0228 |  | -0.93535 | -16.239 | 675.83 |  |  | -48.576 | -584.18
Direct CO2 Pumped | 0.41 | 0.41 | 5e-15 | 50 | -1500 | 217 | 21.25 | 132.92 | 266.76 | -45.846 |  | -4.7946 | -83.199 | 3462.8 |  |  | -249 | -2992.9
Direct CO2 Pumped | 0.41 | 0.41 | 1e-14 | 50 | -1500 | 109 | 41.615 | 261.69 | 521.63 | -87.617 |  | -9.4036 | -162.93 | 6783.4 |  |  | -488.39 | -5861
Direct CO2 Pumped | 0.41 | 0.41 | 5e-14 | 50 | -1500 | 21 | 154.04 | 1058.5 | 1882.5 | -185.14 |  | -35.722 | -603.1 | 25249 |  |  | -1856.2 | -21695
Direct CO2 Pumped | 0.41 | 0.41 | 1e-13 | 50 | -1500 | 11 | 201.36 | 1477.8 | 2411.6 | -97.831 |  | -47.623 | -788.37 | 33150 |  |  | -2475.7 | -28360
Direct CO2 Pumped | 0.41 | 0.41 | 1e-12 | 50 | -1500 | 1 | 304.92 | 2140.3 | 3410.7 | 0 |  | -76.646 | -1193.8 | 50346 |  |  | -3990 | -42946
Direct CO2 Pumped | 0.41 | 0.41 | 1e-11 | 50 | -1500 | 0 | 321.19 | 2202.5 | 3541.6 | 0.077496 |  | -81.693 | -1257.5 | 53032 |  |  | -4253.9 | -45237
Direct CO2 Pumped | 0.41 | 0.41 | 1e-15 | 50 | -2500 | 1125 | 8.7133 | 108.72 | 241.73 | -93.778 |  | -5.1161 | -34.114 | 1653.2 |  |  | -278.03 | -1227.2
Direct CO2 Pumped | 0.41 | 0.41 | 5e-15 | 50 | -2500 | 224 | 43.113 | 540.37 | 1195.1 | -460.57 |  | -25.331 | -168.79 | 8183.3 |  |  | -1376.7 | -6072.1
Direct CO2 Pumped | 0.41 | 0.41 | 1e-14 | 50 | -2500 | 112 | 82.523 | 1048.7 | 2282.2 | -861.84 |  | -48.575 | -323.09 | 15683 |  |  | -2640.4 | -11623
Direct CO2 Pumped | 0.41 | 0.41 | 5e-14 | 50 | -2500 | 22 | 233.93 | 3379.5 | 6322.2 | -1886.7 |  | -140.15 | -915.87 | 45014 |  |  | -7632 | -32947
Direct CO2 Pumped | 0.41 | 0.41 | 1e-13 | 50 | -2500 | 11 | 279.24 | 4286.9 | 7459.4 | -1910.5 |  | -168.76 | -1093.3 | 54075 |  |  | -9197.7 | -39328
Direct CO2 Pumped | 0.41 | 0.41 | 1e-12 | 50 | -2500 | 1 | 328.18 | 5435.8 | 8632.5 | -1711.3 |  | -200.56 | -1284.9 | 64086 |  |  | -10944 | -46221
Direct CO2 Pumped | 0.41 | 0.41 | 1e-11 | 50 | -2500 | 0 | 333.39 | 5571.5 | 8753.7 | -1672.9 |  | -204.01 | -1305.3 | 65170 |  |  | -11134 | -46955
Direct CO2 Pumped | 0.41 | 0.41 | 1e-15 | 50 | -3500 | 1174 | 14.135 | 286.28 | 645.5 | -289.35 |  | -14.52 | -55.342 | 3229 |  |  | -882.06 | -1990.8
Direct CO2 Pumped | 0.41 | 0.41 | 5e-15 | 50 | -3500 | 235 | 68.516 | 1401 | 3124.5 | -1384.7 |  | -70.432 | -268.25 | 15669 |  |  | -4279.8 | -9649.9
Direct CO2 Pumped | 0.41 | 0.41 | 1e-14 | 50 | -3500 | 118 | 126.05 | 2638.9 | 5728.3 | -2466.1 |  | -129.81 | -493.52 | 28909 |  |  | -7893.7 | -17753
Direct CO2 Pumped | 0.41 | 0.41 | 5e-14 | 50 | -3500 | 24 | 291.38 | 7036.7 | 12951 | -4470.4 |  | -303.45 | -1140.8 | 68055 |  |  | -18536 | -41037
Direct CO2 Pumped | 0.41 | 0.41 | 1e-13 | 50 | -3500 | 12 | 331.43 | 8423.8 | 14609 | -4540.7 |  | -346.59 | -1297.6 | 77954 |  |  | -21208 | -46679
Direct CO2 Pumped | 0.41 | 0.41 | 1e-12 | 50 | -3500 | 1 | 372.15 | 10032 | 16242 | -4362 |  | -391.03 | -1457 | 88269 |  |  | -23975 | -52414
Direct CO2 Pumped | 0.41 | 0.41 | 1e-11 | 50 | -3500 | 0 | 375.98 | 10196 | 16392 | -4329.1 |  | -395.24 | -1472 | 89255 |  |  | -24238 | -52953
Direct CO2 Pumped | 0.41 | 0.41 | 1e-15 | 50 | -5000 | 1170 | 24.885 | 842.77 | 1880.8 | -906.68 |  | -33.883 | -97.429 | 7244.5 |  |  | -2765.6 | -3504.8
Direct CO2 Pumped | 0.41 | 0.41 | 5e-15 | 50 | -5000 | 233 | 116.73 | 4036.8 | 8797.4 | -4144.6 |  | -158.98 | -457.03 | 34092 |  |  | -12999 | -16441
Direct CO2 Pumped | 0.41 | 0.41 | 1e-14 | 50 | -5000 | 117 | 199.17 | 7181.5 | 14924 | -6690.9 |  | -271.38 | -779.77 | 58548 |  |  | -22264 | -28051
Direct CO2 Pumped | 0.41 | 0.41 | 5e-14 | 50 | -5000 | 23 | 364.93 | 15288 | 26756 | -9540.9 |  | -498.01 | -1428.8 | 109990 |  |  | -41383 | -51397
Direct CO2 Pumped | 0.41 | 0.41 | 1e-13 | 50 | -5000 | 12 | 393.12 | 17053 | 28672 | -9543.1 |  | -536.63 | -1539.1 | 119220 |  |  | -44729 | -55367
Direct CO2 Pumped | 0.41 | 0.41 | 1e-12 | 50 | -5000 | 1 | 422.46 | 19073 | 30628 | -9323.7 |  | -576.86 | -1654 | 129060 |  |  | -48252 | -59499
Direct CO2 Pumped | 0.41 | 0.41 | 1e-11 | 50 | -5000 | 0 | 425.23 | 19270 | 30810 | -9294.7 |  | -580.66 | -1664.8 | 129990 |  |  | -48586 | -59889
Direct CO2 Thermosiphon | 0.14 | 0.14 | 1e-15 | 20 | -1000 | 1174 | 0 | 0
Direct CO2 Thermosiphon | 0.14 | 0.14 | 5e-15 | 20 | -1000 | 251 | 0 | 0
Direct CO2 Thermosiphon | 0.14 | 0.14 | 1e-14 | 20 | -1000 | 115 | 0 | 0
Direct CO2 Thermosiphon | 0.14 | 0.14 | 5e-14 | 20 | -1000 | 25 | 0 | 0
Direct CO2 Thermosiphon | 0.14 | 0.14 | 1e-13 | 20 | -1000 | 12 | 0 | 0
Direct CO2 Thermosiphon | 0.14 | 0.14 | 1e-12 | 20 | -1000 | 1 | 0 | 0
Direct CO2 Thermosiphon | 0.14 | 0.14 | 1e-11 | 20 | -1000 | 0 | 0 | 0
Direct CO2 Thermosiphon | 0.14 | 0.14 | 1e-15 | 20 | -1500 | 1204 | 0 | 0
Direct CO2 Thermosiphon | 0.14 | 0.14 | 5e-15 | 20 | -1500 | 236 | 0 | 0
Direct CO2 Thermosiphon | 0.14 | 0.14 | 1e-14 | 20 | -1500 | 118 | 0 | 0
Direct CO2 Thermosiphon | 0.14 | 0.14 | 5e-14 | 20 | -1500 | 24 | 0 | 0
Direct CO2 Thermosiphon | 0.14 | 0.14 | 1e-13 | 20 | -1500 | 12 | 0 | 0
Direct CO2 Thermosiphon | 0.14 | 0.14 | 1e-12 | 20 | -1500 | 1 | 0 | 0
Direct CO2 Thermosiphon | 0.14 | 0.14 | 1e-11 | 20 | -1500 | 0 | 0 | 0
Direct CO2 Thermosiphon | 0.14 | 0.14 | 1e-15 | 20 | -2500 | 1212 | 0 | 0
Direct CO2 Thermosiphon | 0.14 | 0.14 | 5e-15 | 20 | -2500 | 241 | 4.6437 | 4.1057 | 8.9865 |  |  | 0 | -4.8808 | 184.5626 |  |  | 0 | -175.5761
Direct CO2 Thermosiphon | 0.14 | 0.14 | 1e-14 | 20 | -2500 | 120 | 6.7308 | 5.7419 | 12.822 |  |  | 0 | -7.0801 | 267.5164 |  |  | 0 | -254.6944
Direct CO2 Thermosiphon | 0.14 | 0.14 | 5e-14 | 20 | -2500 | 24 | 9.4596 | 7.5251 | 17.4904 |  |  | 0 | -9.9653 | 375.9731 |  |  | 0 | -358.4828
Direct CO2 Thermosiphon | 0.14 | 0.14 | 1e-13 | 20 | -2500 | 12 | 9.8843 | 7.7572 | 18.1728 |  |  | 0 | -10.4157 | 392.8558 |  |  | 0 | -374.683
Direct CO2 Thermosiphon | 0.14 | 0.14 | 1e-12 | 20 | -2500 | 1 | 9.8719 | 7.7506 | 18.1531 |  |  | 0 | -10.4025 | 392.3612 |  |  | 0 | -374.2081
Direct CO2 Thermosiphon | 0.14 | 0.14 | 1e-11 | 20 | -2500 | 0 | 10.3283 | 7.9831 | 18.8699 |  |  | 0 | -10.8868 | 410.5018 |  |  | 0 | -391.6318
Direct CO2 Thermosiphon | 0.14 | 0.14 | 1e-15 | 20 | -3500 | 1227 | 0 | 0
Direct CO2 Thermosiphon | 0.14 | 0.14 | 5e-15 | 20 | -3500 | 245 | 5.6672 | 15.4174 | 24.9201 |  |  | 0 | -9.5027 | 366.7605 |  |  | 0 | -341.8404
Direct CO2 Thermosiphon | 0.14 | 0.14 | 1e-14 | 20 | -3500 | 122 | 7.0642 | 20.5634 | 32.263 |  |  | 0 | -11.6996 | 453.1334 |  |  | 0 | -420.8704
Direct CO2 Thermosiphon | 0.14 | 0.14 | 5e-14 | 20 | -3500 | 25 | 8.4649 | 26.6672 | 40.464 |  |  | 0 | -13.7968 | 536.779 |  |  | 0 | -496.315
Direct CO2 Thermosiphon | 0.14 | 0.14 | 1e-13 | 20 | -3500 | 12 | 8.6775 | 27.6706 | 41.7767 |  |  | 0 | -14.1061 | 549.2162 |  |  | 0 | -507.4396
Direct CO2 Thermosiphon | 0.14 | 0.14 | 1e-12 | 20 | -3500 | 1 | 8.856 | 28.5596 | 42.9202 |  |  | 0 | -14.3606 | 559.5147 |  |  | 0 | -516.5945
Direct CO2 Thermosiphon | 0.14 | 0.14 | 1e-11 | 20 | -3500 | 0 | 8.8727 | 28.6421 | 43.0265 |  |  | 0 | -14.3844 | 560.4764 |  |  | 0 | -517.4499
Direct CO2 Thermosiphon | 0.14 | 0.14 | 1e-15 | 20 | -5000 | 1251 | 0 | 0
Direct CO2 Thermosiphon | 0.14 | 0.14 | 5e-15 | 20 | -5000 | 250 | 8.2713 | 49.3251 | 70.4167 |  |  | 0 | -21.0916 | 829.148 |  |  | 0 | -758.7314
Direct CO2 Thermosiphon | 0.14 | 0.14 | 1e-14 | 20 | -5000 | 125 | 9.5275 | 59.6392 | 83.7215 |  |  | 0 | -24.0823 | 950.0357 |  |  | 0 | -866.3143
Direct CO2 Thermosiphon | 0.14 | 0.14 | 5e-14 | 20 | -5000 | 25 | 10.6757 | 70.1921 | 96.9171 |  |  | 0 | -26.725 | 1058.2992 |  |  | 0 | -961.3822
Direct CO2 Thermosiphon | 0.14 | 0.14 | 1e-13 | 20 | -5000 | 12 | 10.8415 | 71.7411 | 98.8445 |  |  | 0 | -27.1035 | 1073.8404 |  |  | 0 | -974.9959
Direct CO2 Thermosiphon | 0.14 | 0.14 | 1e-12 | 20 | -5000 | 1 | 10.9704 | 73.0863 | 100.4739 |  |  | 0 | -27.3877 | 1085.692 |  |  | 0 | -985.2182
Direct CO2 Thermosiphon | 0.14 | 0.14 | 1e-11 | 20 | -5000 | 0 | 10.9828 | 73.2102 | 100.6256 |  |  | 0 | -27.4154 | 1086.8419 |  |  | 0 | -986.2164
Direct CO2 Thermosiphon | 0.14 | 0.14 | 1e-15 | 35 | -1000 | 1171 | 0 | 0
Direct CO2 Thermosiphon | 0.14 | 0.14 | 5e-15 | 35 | -1000 | 212 | 0 | 0
Direct CO2 Thermosiphon | 0.14 | 0.14 | 1e-14 | 35 | -1000 | 103 | 0 | 0
Direct CO2 Thermosiphon | 0.14 | 0.14 | 5e-14 | 35 | -1000 | 21 | 0 | 0
Direct CO2 Thermosiphon | 0.14 | 0.14 | 1e-13 | 35 | -1000 | 10 | 0 | 0
Direct CO2 Thermosiphon | 0.14 | 0.14 | 1e-12 | 35 | -1000 | 1 | 0 | 0
Direct CO2 Thermosiphon | 0.14 | 0.14 | 1e-11 | 35 | -1000 | 0 | 0 | 0
Direct CO2 Thermosiphon | 0.14 | 0.14 | 1e-15 | 35 | -1500 | 1094 | 2.6616 | 4.8227 | 11.752 |  |  | 0 | -6.9294 | 261.023 |  |  | 0 | -249.271
Direct CO2 Thermosiphon | 0.14 | 0.14 | 5e-15 | 35 | -1500 | 209 | 10.2544 | 16.3748 | 43.131 |  |  | 0 | -26.7562 | 1005.6327 |  |  | 0 | -962.5017
Direct CO2 Thermosiphon | 0.14 | 0.14 | 1e-14 | 35 | -1500 | 104 | 13.9089 | 19.4834 | 55.8488 |  |  | 0 | -36.3654 | 1364.0249 |  |  | 0 | -1308.1761
Direct CO2 Thermosiphon | 0.14 | 0.14 | 5e-14 | 35 | -1500 | 21 | 14.9243 | 19.9245 | 58.9716 |  |  | 0 | -39.047 | 1463.6134 |  |  | 0 | -1404.6418
Direct CO2 Thermosiphon | 0.14 | 0.14 | 1e-13 | 35 | -1500 | 10 | 16.4301 | 20.1765 | 63.2106 |  |  | 0 | -43.0341 | 1611.2792 |  |  | 0 | -1548.0686
Direct CO2 Thermosiphon | 0.14 | 0.14 | 1e-12 | 35 | -1500 | 1 | 16.4306 | 20.1765 | 63.212 |  |  | 0 | -43.0355 | 1611.3301 |  |  | 0 | -1548.1181
Direct CO2 Thermosiphon | 0.14 | 0.14 | 1e-11 | 35 | -1500 | 0 | 16.4308 | 20.1791 | 63.2151 |  |  | 0 | -43.036 | 1611.3532 |  |  | 0 | -1548.1381
Direct CO2 Thermosiphon | 0.14 | 0.14 | 1e-15 | 35 | -2500 | 1095 | 3.0525 | 19.5674 | 29.902 |  |  | 0 | -10.3347 | 401.6714 |  |  | 0 | -371.7694
Direct CO2 Thermosiphon | 0.14 | 0.14 | 5e-15 | 35 | -2500 | 217 | 8.8071 | 64.0315 | 93.2512 |  |  | 0 | -29.2197 | 1144.3738 |  |  | 0 | -1051.1227
Direct CO2 Thermosiphon | 0.14 | 0.14 | 1e-14 | 35 | -2500 | 108 | 10.6209 | 82.3547 | 117.172 |  |  | 0 | -34.8173 | 1369.6559 |  |  | 0 | -1252.484
Direct CO2 Thermosiphon | 0.14 | 0.14 | 5e-14 | 35 | -2500 | 22 | 12.3785 | 102.6815 | 142.6893 |  |  | 0 | -40.0078 | 1581.8937 |  |  | 0 | -1439.2043
Direct CO2 Thermosiphon | 0.14 | 0.14 | 1e-13 | 35 | -2500 | 11 | 12.6244 | 105.7509 | 146.4634 |  |  | 0 | -40.7125 | 1611.0168 |  |  | 0 | -1464.5535
Direct CO2 Thermosiphon | 0.14 | 0.14 | 1e-12 | 35 | -2500 | 1 | 12.8525 | 108.6448 | 150.0058 |  |  | 0 | -41.361 | 1637.8887 |  |  | 0 | -1487.883
Direct CO2 Thermosiphon | 0.14 | 0.14 | 1e-11 | 35 | -2500 | 0 | 12.8756 | 108.9397 | 150.366 |  |  | 0 | -41.4263 | 1640.5965 |  |  | 0 | -1490.2307
Direct CO2 Thermosiphon | 0.14 | 0.14 | 1e-15 | 35 | -3500 | 1121 | 4.4682 | 47.1751 | 66.6892 |  |  | 0 | -19.5141 | 768.6712 |  |  | 0 | -701.9821
Direct CO2 Thermosiphon | 0.14 | 0.14 | 5e-15 | 35 | -3500 | 223 | 10.6897 | 130.229 | 175.9342 |  |  | 0 | -45.7052 | 1820.0896 |  |  | 0 | -1644.1556
Direct CO2 Thermosiphon | 0.14 | 0.14 | 1e-14 | 35 | -3500 | 112 | 12.2466 | 156.9118 | 208.8204 |  |  | 0 | -51.9085 | 2076.1292 |  |  | 0 | -1867.3091
Direct CO2 Thermosiphon | 0.14 | 0.14 | 5e-14 | 35 | -3500 | 22 | 13.6872 | 184.4635 | 241.9293 |  |  | 0 | -57.4658 | 2309.152 |  |  | 0 | -2067.2228
Direct CO2 Thermosiphon | 0.14 | 0.14 | 1e-13 | 35 | -3500 | 11 | 13.8733 | 188.2559 | 246.4243 |  |  | 0 | -58.1684 | 2338.9197 |  |  | 0 | -2092.4956
Direct CO2 Thermosiphon | 0.14 | 0.14 | 1e-12 | 35 | -3500 | 1 | 14.0448 | 191.7902 | 250.6038 |  |  | 0 | -58.8135 | 2366.3063 |  |  | 0 | -2115.7027
Direct CO2 Thermosiphon | 0.14 | 0.14 | 1e-11 | 35 | -3500 | 0 | 14.0621 | 192.1512 | 251.0294 |  |  | 0 | -58.8781 | 2369.0564 |  |  | 0 | -2118.027
Direct CO2 Thermosiphon | 0.14 | 0.14 | 1e-15 | 35 | -5000 | 1170 | 0 | 0
Direct CO2 Thermosiphon | 0.14 | 0.14 | 5e-15 | 35 | -5000 | 233 | 12.512 | 267.1703 | 337.614 |  |  | 0 | -70.4437 | 2871.6911 |  |  | 0 | -2534.0772
Direct CO2 Thermosiphon | 0.14 | 0.14 | 1e-14 | 35 | -5000 | 117 | 13.7539 | 306.1693 | 383.0406 |  |  | 0 | -76.8713 | 3148.3368 |  |  | 0 | -2765.2964
Direct CO2 Thermosiphon | 0.14 | 0.14 | 5e-14 | 35 | -5000 | 23 | 14.851 | 343.6782 | 426.0791 |  |  | 0 | -82.4009 | 3390.2926 |  |  | 0 | -2964.2137
Direct CO2 Thermosiphon | 0.14 | 0.14 | 1e-13 | 35 | -5000 | 12 | 14.984 | 348.4533 | 431.5133 |  |  | 0 | -83.0601 | 3419.4386 |  |  | 0 | -2987.9256
Direct CO2 Thermosiphon | 0.14 | 0.14 | 1e-12 | 35 | -5000 | 1 | 15.1202 | 353.3135 | 437.05 |  |  | 0 | -83.7364 | 3449.3058 |  |  | 0 | -3012.2561
Direct CO2 Thermosiphon | 0.14 | 0.14 | 1e-11 | 35 | -5000 | 0 | 15.1332 | 353.7596 | 437.5613 |  |  | 0 | -83.8017 | 3452.1657 |  |  | 0 | -3014.6047
Direct CO2 Thermosiphon | 0.14 | 0.14 | 1e-15 | 50 | -1000 | 1252 | 3.0466 | 4.1571 | 18.0059 |  |  | 0 | -13.8488 | 516.1902 |  |  | 0 | -498.1844
Direct CO2 Thermosiphon | 0.14 | 0.14 | 5e-15 | 50 | -1000 | 231 | 8.6824 | 8.2644 | 47.8286 |  |  | 0 | -39.5642 | 1471.0745 |  |  | 0 | -1423.2459
Direct CO2 Thermosiphon | 0.14 | 0.14 | 1e-14 | 50 | -1000 | 117 | 8.6822 | 8.263 | 47.8262 |  |  | 0 | -39.5633 | 1471.0379 |  |  | 0 | -1423.2118
Direct CO2 Thermosiphon | 0.14 | 0.14 | 5e-14 | 50 | -1000 | 22 | 8.682 | 8.263 | 47.8253 |  |  | 0 | -39.5623 | 1471.0039 |  |  | 0 | -1423.1787
Direct CO2 Thermosiphon | 0.14 | 0.14 | 1e-13 | 50 | -1000 | 12 | 8.6822 | 8.263 | 47.8262 |  |  | 0 | -39.5633 | 1471.0379 |  |  | 0 | -1423.2118
Direct CO2 Thermosiphon | 0.14 | 0.14 | 1e-12 | 50 | -1000 | 1 | 8.6822 | 8.2629 | 47.8262 |  |  | 0 | -39.5633 | 1471.0394 |  |  | 0 | -1423.2132
Direct CO2 Thermosiphon | 0.14 | 0.14 | 1e-11 | 50 | -1000 | 0 | 8.682 | 8.2629 | 47.8253 |  |  | 0 | -39.5624 | 1471.0054 |  |  | 0 | -1423.1802
Direct CO2 Thermosiphon | 0.14 | 0.14 | 1e-15 | 50 | -1500 | 1118 | 2.6118 | 22.0556 | 33.1025 |  |  | 0 | -11.0469 | 430.4926 |  |  | 0 | -397.3901
Direct CO2 Thermosiphon | 0.14 | 0.14 | 5e-15 | 50 | -1500 | 217 | 10.0379 | 81.1793 | 123.7246 |  |  | 0 | -42.5453 | 1654.21 |  |  | 0 | -1530.4854
Direct CO2 Thermosiphon | 0.14 | 0.14 | 1e-14 | 50 | -1500 | 109 | 13.6981 | 105.963 | 164.1517 |  |  | 0 | -58.1887 | 2257.3792 |  |  | 0 | -2093.2276
Direct CO2 Thermosiphon | 0.14 | 0.14 | 5e-14 | 50 | -1500 | 21 | 18.0844 | 129.3454 | 206.4522 |  |  | 0 | -77.1067 | 2980.2169 |  |  | 0 | -2773.765
Direct CO2 Thermosiphon | 0.14 | 0.14 | 1e-13 | 50 | -1500 | 11 | 18.6736 | 131.8258 | 211.4913 |  |  | 0 | -79.6656 | 3077.3058 |  |  | 0 | -2865.8147
Direct CO2 Thermosiphon | 0.14 | 0.14 | 1e-12 | 50 | -1500 | 1 | 19.0784 | 133.4266 | 214.8531 |  |  | 0 | -81.4265 | 3144.0134 |  |  | 0 | -2929.1603
Direct CO2 Thermosiphon | 0.14 | 0.14 | 1e-11 | 50 | -1500 | 0 | 19.345 | 134.3981 | 216.9886 |  |  | 0 | -82.5904 | 3188.0199 |  |  | 0 | -2971.0313
Direct CO2 Thermosiphon | 0.14 | 0.14 | 1e-15 | 50 | -2500 | 1125 | 4.106 | 56.0829 | 77.9565 |  |  | 0 | -21.8736 | 864.8188 |  |  | 0 | -786.8623
Direct CO2 Thermosiphon | 0.14 | 0.14 | 5e-15 | 50 | -2500 | 224 | 10.9974 | 171.7972 | 229.2017 |  |  | 0 | -57.4045 | 2294.2188 |  |  | 0 | -2065.0173
Direct CO2 Thermosiphon | 0.14 | 0.14 | 1e-14 | 50 | -2500 | 112 | 12.9961 | 214.8785 | 282.0355 |  |  | 0 | -67.157 | 2697.8793 |  |  | 0 | -2415.844
Direct CO2 Thermosiphon | 0.14 | 0.14 | 5e-14 | 50 | -2500 | 22 | 14.8985 | 261.3225 | 337.4157 |  |  | 0 | -76.0932 | 3074.7198 |  |  | 0 | -2737.3044
Direct CO2 Thermosiphon | 0.14 | 0.14 | 1e-13 | 50 | -2500 | 11 | 15.1515 | 267.8675 | 345.1229 |  |  | 0 | -77.2554 | 3124.2353 |  |  | 0 | -2779.1127
Direct CO2 Thermosiphon | 0.14 | 0.14 | 1e-12 | 50 | -2500 | 1 | 15.3952 | 273.9975 | 352.3812 |  |  | 0 | -78.3841 | 3172.0997 |  |  | 0 | -2819.7183
Direct CO2 Thermosiphon | 0.14 | 0.14 | 1e-11 | 50 | -2500 | 0 | 15.4193 | 274.6184 | 353.1129 |  |  | 0 | -78.4945 | 3176.7994 |  |  | 0 | -2823.6868
Direct CO2 Thermosiphon | 0.14 | 0.14 | 1e-15 | 50 | -3500 | 1174 | 5.5287 | 112.5117 | 148.954 |  |  | 0 | -36.4423 | 1459.8952 |  |  | 0 | -1310.9412
Direct CO2 Thermosiphon | 0.14 | 0.14 | 5e-15 | 50 | -3500 | 235 | 12.4988 | 296.773 | 377.3057 |  |  | 0 | -80.5327 | 3274.3134 |  |  | 0 | -2897.0078
Direct CO2 Thermosiphon | 0.14 | 0.14 | 1e-14 | 50 | -3500 | 118 | 14.1381 | 353.3082 | 443.6091 |  |  | 0 | -90.3008 | 3692.0071 |  |  | 0 | -3248.398
Direct CO2 Thermosiphon | 0.14 | 0.14 | 5e-14 | 50 | -3500 | 24 | 15.6284 | 410.1316 | 509.0487 |  |  | 0 | -98.9171 | 4067.4009 |  |  | 0 | -3558.3522
Direct CO2 Thermosiphon | 0.14 | 0.14 | 1e-13 | 50 | -3500 | 12 | 15.8262 | 418.2306 | 518.264 |  |  | 0 | -100.0335 | 4116.7751 |  |  | 0 | -3598.5114
Direct CO2 Thermosiphon | 0.14 | 0.14 | 1e-12 | 50 | -3500 | 1 | 16.0118 | 425.8351 | 526.916 |  |  | 0 | -101.0809 | 4163.1074 |  |  | 0 | -3636.1918
Direct CO2 Thermosiphon | 0.14 | 0.14 | 1e-11 | 50 | -3500 | 0 | 16.0287 | 426.5347 | 527.7104 |  |  | 0 | -101.1756 | 4167.3086 |  |  | 0 | -3639.5986
Direct CO2 Thermosiphon | 0.14 | 0.14 | 1e-15 | 50 | -5000 | 1170 | 0 | 0
Direct CO2 Thermosiphon | 0.14 | 0.14 | 5e-15 | 50 | -5000 | 233 | 14.2003 | 541.9623 | 659.6793 |  |  | 0 | -117.717 | 4894.3215 |  |  | 0 | -4234.6426
Direct CO2 Thermosiphon | 0.14 | 0.14 | 1e-14 | 50 | -5000 | 117 | 15.4272 | 613.5047 | 740.4541 |  |  | 0 | -126.9493 | 5307.2111 |  |  | 0 | -4566.7575
Direct CO2 Thermosiphon | 0.14 | 0.14 | 5e-14 | 50 | -5000 | 23 | 16.4999 | 681.2183 | 816.0311 |  |  | 0 | -134.8128 | 5665.6603 |  |  | 0 | -4849.6292
Direct CO2 Thermosiphon | 0.14 | 0.14 | 1e-13 | 50 | -5000 | 12 | 16.6281 | 689.7713 | 825.5059 |  |  | 0 | -135.7346 | 5708.2963 |  |  | 0 | -4882.7904
Direct CO2 Thermosiphon | 0.14 | 0.14 | 1e-12 | 50 | -5000 | 1 | 16.7586 | 698.4628 | 835.136 |  |  | 0 | -136.6732 | 5751.6904 |  |  | 0 | -4916.5549
Direct CO2 Thermosiphon | 0.14 | 0.14 | 1e-11 | 50 | -5000 | 0 | 16.7705 | 699.2598 | 836.0182 |  |  | 0 | -136.7585 | 5755.6391 |  |  | 0 | -4919.6214
Direct CO2 Thermosiphon | 0.27 | 0.14 | 1e-15 | 20 | -1000 | 1174 | 0 | 0
Direct CO2 Thermosiphon | 0.27 | 0.14 | 5e-15 | 20 | -1000 | 251 | 0 | 0
Direct CO2 Thermosiphon | 0.27 | 0.14 | 1e-14 | 20 | -1000 | 115 | 0 | 0
Direct CO2 Thermosiphon | 0.27 | 0.14 | 5e-14 | 20 | -1000 | 25 | 0 | 0
Direct CO2 Thermosiphon | 0.27 | 0.14 | 1e-13 | 20 | -1000 | 12 | 0 | 0
Direct CO2 Thermosiphon | 0.27 | 0.14 | 1e-12 | 20 | -1000 | 1 | 0 | 0
Direct CO2 Thermosiphon | 0.27 | 0.14 | 1e-11 | 20 | -1000 | 0 | 0 | 0
Direct CO2 Thermosiphon | 0.27 | 0.14 | 1e-15 | 20 | -1500 | 1204 | 0 | 0
Direct CO2 Thermosiphon | 0.27 | 0.14 | 5e-15 | 20 | -1500 | 236 | 0 | 0
Direct CO2 Thermosiphon | 0.27 | 0.14 | 1e-14 | 20 | -1500 | 118 | 0 | 0
Direct CO2 Thermosiphon | 0.27 | 0.14 | 5e-14 | 20 | -1500 | 24 | 0 | 0
Direct CO2 Thermosiphon | 0.27 | 0.14 | 1e-13 | 20 | -1500 | 12 | 0 | 0
Direct CO2 Thermosiphon | 0.27 | 0.14 | 1e-12 | 20 | -1500 | 1 | 0 | 0
Direct CO2 Thermosiphon | 0.27 | 0.14 | 1e-11 | 20 | -1500 | 0 | 0 | 0
Direct CO2 Thermosiphon | 0.27 | 0.14 | 1e-15 | 20 | -2500 | 1212 | 1.1583 | 1.0554 | 2.2721 |  |  | 0 | -1.2167 | 46.0392 |  |  | 0 | -43.7671
Direct CO2 Thermosiphon | 0.27 | 0.14 | 5e-15 | 20 | -2500 | 241 | 5.7665 | 5.0098 | 11.0732 |  |  | 0 | -6.0634 | 229.1924 |  |  | 0 | -218.1192
Direct CO2 Thermosiphon | 0.27 | 0.14 | 1e-14 | 20 | -2500 | 120 | 11.2442 | 8.4039 | 20.2638 |  |  | 0 | -11.8599 | 446.9018 |  |  | 0 | -426.638
Direct CO2 Thermosiphon | 0.27 | 0.14 | 5e-14 | 20 | -2500 | 24 | 15.0715 | 9.2565 | 25.2076 |  |  | 0 | -15.9511 | 599.0185 |  |  | 0 | -573.8108
Direct CO2 Thermosiphon | 0.27 | 0.14 | 1e-13 | 20 | -2500 | 12 | 15.0703 | 9.2565 | 25.2064 |  |  | 0 | -15.9499 | 598.9719 |  |  | 0 | -573.7656
Direct CO2 Thermosiphon | 0.27 | 0.14 | 1e-12 | 20 | -2500 | 1 | 15.0715 | 9.2565 | 25.2076 |  |  | 0 | -15.9511 | 599.0185 |  |  | 0 | -573.8108
Direct CO2 Thermosiphon | 0.27 | 0.14 | 1e-11 | 20 | -2500 | 0 | 15.0715 | 9.2565 | 25.2076 |  |  | 0 | -15.9511 | 599.0185 |  |  | 0 | -573.8108
Direct CO2 Thermosiphon | 0.27 | 0.14 | 1e-15 | 20 | -3500 | 1227 | 1.9018 | 4.5295 | 7.7861 |  |  | 0 | -3.2566 | 124.9369 |  |  | 0 | -117.1508
Direct CO2 Thermosiphon | 0.27 | 0.14 | 5e-15 | 20 | -3500 | 245 | 8.511 | 21.1043 | 35.5328 |  |  | 0 | -14.4285 | 554.5695 |  |  | 0 | -519.0367
Direct CO2 Thermosiphon | 0.27 | 0.14 | 1e-14 | 20 | -3500 | 122 | 13.7903 | 36.3518 | 59.3373 |  |  | 0 | -22.9855 | 886.1976 |  |  | 0 | -826.8603
Direct CO2 Thermosiphon | 0.27 | 0.14 | 5e-14 | 20 | -3500 | 25 | 22.9439 | 70.4753 | 106.7483 |  |  | 0 | -36.2731 | 1411.6028 |  |  | 0 | -1304.8544
Direct CO2 Thermosiphon | 0.27 | 0.14 | 1e-13 | 20 | -3500 | 12 | 24.7367 | 78.6601 | 117.1895 |  |  | 0 | -38.5295 | 1503.2124 |  |  | 0 | -1386.0228
Direct CO2 Thermosiphon | 0.27 | 0.14 | 1e-12 | 20 | -3500 | 1 | 26.3781 | 86.6355 | 127.0969 |  |  | 0 | -40.4613 | 1582.6145 |  |  | 0 | -1455.5177
Direct CO2 Thermosiphon | 0.27 | 0.14 | 1e-11 | 20 | -3500 | 0 | 26.5322 | 87.4122 | 128.0471 |  |  | 0 | -40.6349 | 1589.8106 |  |  | 0 | -1461.7634
Direct CO2 Thermosiphon | 0.27 | 0.14 | 1e-15 | 20 | -5000 | 1251 | 3.7292 | 18.9458 | 28.6888 |  |  | 0 | -9.743 | 379.1753 |  |  | 0 | -350.4865
Direct CO2 Thermosiphon | 0.27 | 0.14 | 5e-15 | 20 | -5000 | 250 | 15.0603 | 81.3081 | 120.0757 |  |  | 0 | -38.7677 | 1514.6672 |  |  | 0 | -1394.5916
Direct CO2 Thermosiphon | 0.27 | 0.14 | 1e-14 | 20 | -5000 | 125 | 21.7035 | 125.5555 | 180.3664 |  |  | 0 | -54.8109 | 2152.0813 |  |  | 0 | -1971.715
Direct CO2 Thermosiphon | 0.27 | 0.14 | 5e-14 | 20 | -5000 | 25 | 30.2675 | 196.9222 | 270.2762 |  |  | 0 | -73.354 | 2909.0466 |  |  | 0 | -2638.7704
Direct CO2 Thermosiphon | 0.27 | 0.14 | 1e-13 | 20 | -5000 | 12 | 31.5348 | 210.249 | 285.9622 |  |  | 0 | -75.7132 | 3009.6003 |  |  | 0 | -2723.638
Direct CO2 Thermosiphon | 0.27 | 0.14 | 1e-12 | 20 | -5000 | 1 | 32.6758 | 222.6617 | 300.4215 |  |  | 0 | -77.7598 | 3097.6814 |  |  | 0 | -2797.2599
Direct CO2 Thermosiphon | 0.27 | 0.14 | 1e-11 | 20 | -5000 | 0 | 32.7826 | 223.8449 | 301.7924 |  |  | 0 | -77.9476 | 3105.8062 |  |  | 0 | -2804.0137
Direct CO2 Thermosiphon | 0.27 | 0.14 | 1e-15 | 35 | -1000 | 1171 | 0 | 0
Direct CO2 Thermosiphon | 0.27 | 0.14 | 5e-15 | 35 | -1000 | 212 | 0 | 0
Direct CO2 Thermosiphon | 0.27 | 0.14 | 1e-14 | 35 | -1000 | 103 | 0 | 0
Direct CO2 Thermosiphon | 0.27 | 0.14 | 5e-14 | 35 | -1000 | 21 | 0 | 0
Direct CO2 Thermosiphon | 0.27 | 0.14 | 1e-13 | 35 | -1000 | 10 | 0 | 0
Direct CO2 Thermosiphon | 0.27 | 0.14 | 1e-12 | 35 | -1000 | 1 | 0 | 0
Direct CO2 Thermosiphon | 0.27 | 0.14 | 1e-11 | 35 | -1000 | 0 | 0 | 0
Direct CO2 Thermosiphon | 0.27 | 0.14 | 1e-15 | 35 | -1500 | 1094 | 2.7117 | 4.9117 | 11.9714 |  |  | 0 | -7.0597 | 265.9302 |  |  | 0 | -253.9588
Direct CO2 Thermosiphon | 0.27 | 0.14 | 5e-15 | 35 | -1500 | 209 | 13.3363 | 19.1465 | 54.0023 |  |  | 0 | -34.8558 | 1307.8736 |  |  | 0 | -1253.8713
Direct CO2 Thermosiphon | 0.27 | 0.14 | 1e-14 | 35 | -1500 | 104 | 16.4301 | 20.1782 | 63.2122 |  |  | 0 | -43.0341 | 1611.28 |  |  | 0 | -1548.0677
Direct CO2 Thermosiphon | 0.27 | 0.14 | 5e-14 | 35 | -1500 | 21 | 16.4301 | 20.1782 | 63.2122 |  |  | 0 | -43.0341 | 1611.28 |  |  | 0 | -1548.0677
Direct CO2 Thermosiphon | 0.27 | 0.14 | 1e-13 | 35 | -1500 | 10 | 16.4301 | 20.1782 | 63.2122 |  |  | 0 | -43.0341 | 1611.28 |  |  | 0 | -1548.0677
Direct CO2 Thermosiphon | 0.27 | 0.14 | 1e-12 | 35 | -1500 | 1 | 16.4301 | 20.1779 | 63.2122 |  |  | 0 | -43.0343 | 1611.2897 |  |  | 0 | -1548.0775
Direct CO2 Thermosiphon | 0.27 | 0.14 | 1e-11 | 35 | -1500 | 0 | 16.4301 | 20.1781 | 63.2122 |  |  | 0 | -43.0341 | 1611.2803 |  |  | 0 | -1548.068
Direct CO2 Thermosiphon | 0.27 | 0.14 | 1e-15 | 35 | -2500 | 1095 | 3.2009 | 20.2349 | 31.0911 |  |  | 0 | -10.8562 | 421.6217 |  |  | 0 | -390.5307
Direct CO2 Thermosiphon | 0.27 | 0.14 | 5e-15 | 35 | -2500 | 217 | 13.9388 | 92.1307 | 138.8664 |  |  | 0 | -46.7358 | 1820.0955 |  |  | 0 | -1681.2291
Direct CO2 Thermosiphon | 0.27 | 0.14 | 1e-14 | 35 | -2500 | 108 | 21.1751 | 151.5777 | 221.1237 |  |  | 0 | -69.546 | 2722.9071 |  |  | 0 | -2501.7834
Direct CO2 Thermosiphon | 0.27 | 0.14 | 5e-14 | 35 | -2500 | 22 | 35.5829 | 251.3927 | 364.3697 |  |  | 0 | -112.977 | 4428.5 |  |  | 0 | -4064.1303
Direct CO2 Thermosiphon | 0.27 | 0.14 | 1e-13 | 35 | -2500 | 11 | 35.5823 | 251.3927 | 364.3677 |  |  | 0 | -112.975 | 4428.4261 |  |  | 0 | -4064.0585
Direct CO2 Thermosiphon | 0.27 | 0.14 | 1e-12 | 35 | -2500 | 1 | 35.5814 | 251.3927 | 364.3648 |  |  | 0 | -112.9721 | 4428.3187 |  |  | 0 | -4063.9539
Direct CO2 Thermosiphon | 0.27 | 0.14 | 1e-11 | 35 | -2500 | 0 | 35.5825 | 251.3927 | 364.3684 |  |  | 0 | -112.9757 | 4428.4521 |  |  | 0 | -4064.0837
Direct CO2 Thermosiphon | 0.27 | 0.14 | 1e-15 | 35 | -3500 | 1121 | 4.8892 | 50.2457 | 71.6665 |  |  | 0 | -21.4208 | 842.239 |  |  | 0 | -770.5726
Direct CO2 Thermosiphon | 0.27 | 0.14 | 5e-15 | 35 | -3500 | 223 | 19.3554 | 214.4103 | 297.9286 |  |  | 0 | -83.5182 | 3302.336 |  |  | 0 | -3004.4075
Direct CO2 Thermosiphon | 0.27 | 0.14 | 1e-14 | 35 | -3500 | 112 | 27.2795 | 327.2738 | 442.7905 |  |  | 0 | -115.5166 | 4598.2775 |  |  | 0 | -4155.487
Direct CO2 Thermosiphon | 0.27 | 0.14 | 5e-14 | 35 | -3500 | 22 | 37.15 | 507.5375 | 658.6108 |  |  | 0 | -151.0733 | 6093.1805 |  |  | 0 | -5434.5697
Direct CO2 Thermosiphon | 0.27 | 0.14 | 1e-13 | 35 | -3500 | 11 | 38.5348 | 538.1195 | 693.506 |  |  | 0 | -155.3865 | 6283.2346 |  |  | 0 | -5589.7286
Direct CO2 Thermosiphon | 0.27 | 0.14 | 1e-12 | 35 | -3500 | 1 | 39.8353 | 567.6929 | 726.9414 |  |  | 0 | -159.2485 | 6455.599 |  |  | 0 | -5728.6576
Direct CO2 Thermosiphon | 0.27 | 0.14 | 1e-11 | 35 | -3500 | 0 | 39.966 | 570.7395 | 730.3632 |  |  | 0 | -159.6237 | 6472.5172 |  |  | 0 | -5742.154
Direct CO2 Thermosiphon | 0.27 | 0.14 | 1e-15 | 35 | -5000 | 1170 | 7.4785 | 130.4315 | 173.7936 |  |  | 0 | -43.3621 | 1733.6609 |  |  | 0 | -1559.8675
Direct CO2 Thermosiphon | 0.27 | 0.14 | 5e-15 | 35 | -5000 | 233 | 25.8948 | 507.7853 | 654.7339 |  |  | 0 | -146.9486 | 5940.9264 |  |  | 0 | -5286.193
Direct CO2 Thermosiphon | 0.27 | 0.14 | 1e-14 | 35 | -5000 | 117 | 33.7773 | 721.2594 | 909.3171 |  |  | 0 | -188.0576 | 7674.3283 |  |  | 0 | -6765.0113
Direct CO2 Thermosiphon | 0.27 | 0.14 | 5e-14 | 35 | -5000 | 23 | 42.341 | 1016.7134 | 1244.8466 |  |  | 0 | -228.1331 | 9451.4956 |  |  | 0 | -8206.649
Direct CO2 Thermosiphon | 0.27 | 0.14 | 1e-13 | 35 | -5000 | 12 | 43.4453 | 1061.6689 | 1294.4171 |  |  | 0 | -232.7482 | 9667.0855 |  |  | 0 | -8372.6684
Direct CO2 Thermosiphon | 0.27 | 0.14 | 1e-12 | 35 | -5000 | 1 | 44.577 | 1109.0923 | 1346.4219 |  |  | 0 | -237.3296 | 9883.896 |  |  | 0 | -8537.4741
Direct CO2 Thermosiphon | 0.27 | 0.14 | 1e-11 | 35 | -5000 | 0 | 44.6803 | 1113.5265 | 1351.2645 |  |  | 0 | -237.738 | 9903.4319 |  |  | 0 | -8552.1674
Direct CO2 Thermosiphon | 0.27 | 0.14 | 1e-15 | 50 | -1000 | 1252 | 1.3865 | 1.9555 | 8.2562 |  |  | 0 | -6.3007 | 234.911 |  |  | 0 | -226.6549
Direct CO2 Thermosiphon | 0.27 | 0.14 | 5e-15 | 50 | -1000 | 231 | 8.6822 | 8.2645 | 47.8277 |  |  | 0 | -39.5632 | 1471.038 |  |  | 0 | -1423.2103
Direct CO2 Thermosiphon | 0.27 | 0.14 | 1e-14 | 50 | -1000 | 117 | 8.6822 | 8.2645 | 47.8277 |  |  | 0 | -39.5632 | 1471.0383 |  |  | 0 | -1423.2106
Direct CO2 Thermosiphon | 0.27 | 0.14 | 5e-14 | 50 | -1000 | 22 | 8.6822 | 8.2645 | 47.8275 |  |  | 0 | -39.563 | 1471.0314 |  |  | 0 | -1423.2039
Direct CO2 Thermosiphon | 0.27 | 0.14 | 1e-13 | 50 | -1000 | 12 | 8.6822 | 8.2643 | 47.8277 |  |  | 0 | -39.5633 | 1471.0426 |  |  | 0 | -1423.2149
Direct CO2 Thermosiphon | 0.27 | 0.14 | 1e-12 | 50 | -1000 | 1 | 8.6822 | 8.2645 | 47.8277 |  |  | 0 | -39.5632 | 1471.0381 |  |  | 0 | -1423.2104
Direct CO2 Thermosiphon | 0.27 | 0.14 | 1e-11 | 50 | -1000 | 0 | 8.6822 | 8.2645 | 47.8277 |  |  | 0 | -39.5632 | 1471.038 |  |  | 0 | -1423.2103
Direct CO2 Thermosiphon | 0.27 | 0.14 | 1e-15 | 50 | -1500 | 1118 | 2.6712 | 22.4506 | 33.7569 |  |  | 0 | -11.3063 | 440.4793 |  |  | 0 | -406.7224
Direct CO2 Thermosiphon | 0.27 | 0.14 | 5e-15 | 50 | -1500 | 217 | 13.4661 | 104.5018 | 161.6969 |  |  | 0 | -57.1951 | 2219.1811 |  |  | 0 | -2057.4842
Direct CO2 Thermosiphon | 0.27 | 0.14 | 1e-14 | 50 | -1500 | 109 | 24.9285 | 145.448 | 252.6244 |  |  | 0 | -107.1763 | 4108.0866 |  |  | 0 | -3855.4622
Direct CO2 Thermosiphon | 0.27 | 0.14 | 5e-14 | 50 | -1500 | 21 | 24.929 | 145.4478 | 252.6263 |  |  | 0 | -107.1785 | 4108.1671 |  |  | 0 | -3855.5408
Direct CO2 Thermosiphon | 0.27 | 0.14 | 1e-13 | 50 | -1500 | 11 | 24.9291 | 145.448 | 252.6267 |  |  | 0 | -107.1787 | 4108.1723 |  |  | 0 | -3855.5456
Direct CO2 Thermosiphon | 0.27 | 0.14 | 1e-12 | 50 | -1500 | 1 | 24.929 | 145.448 | 252.6263 |  |  | 0 | -107.1783 | 4108.1575 |  |  | 0 | -3855.5312
Direct CO2 Thermosiphon | 0.27 | 0.14 | 1e-11 | 50 | -1500 | 0 | 24.9278 | 145.4474 | 252.621 |  |  | 0 | -107.1736 | 4107.9855 |  |  | 0 | -3855.3645
Direct CO2 Thermosiphon | 0.27 | 0.14 | 1e-15 | 50 | -2500 | 1125 | 4.3654 | 58.5067 | 81.8152 |  |  | 0 | -23.3085 | 920.2948 |  |  | 0 | -838.4795
Direct CO2 Thermosiphon | 0.27 | 0.14 | 5e-15 | 50 | -2500 | 224 | 17.8932 | 256.7106 | 350.9376 |  |  | 0 | -94.227 | 3740.5727 |  |  | 0 | -3389.6352
Direct CO2 Thermosiphon | 0.27 | 0.14 | 1e-14 | 50 | -2500 | 112 | 25.9679 | 403.942 | 538.0722 |  |  | 0 | -134.1302 | 5363.1464 |  |  | 0 | -4825.0742
Direct CO2 Thermosiphon | 0.27 | 0.14 | 5e-14 | 50 | -2500 | 22 | 37.0954 | 645.5973 | 828.974 |  |  | 0 | -183.3767 | 7425.5989 |  |  | 0 | -6596.6248
Direct CO2 Thermosiphon | 0.27 | 0.14 | 1e-13 | 50 | -2500 | 11 | 39.5771 | 650.4388 | 847.1203 |  |  | 0 | -196.6815 | 7922.3567 |  |  | 0 | -7075.2364
Direct CO2 Thermosiphon | 0.27 | 0.14 | 1e-12 | 50 | -2500 | 1 | 39.5815 | 650.4388 | 847.144 |  |  | 0 | -196.7052 | 7923.2347 |  |  | 0 | -7076.0907
Direct CO2 Thermosiphon | 0.27 | 0.14 | 1e-11 | 50 | -2500 | 0 | 39.5815 | 650.4374 | 847.144 |  |  | 0 | -196.7066 | 7923.2856 |  |  | 0 | -7076.1415
Direct CO2 Thermosiphon | 0.27 | 0.14 | 1e-15 | 50 | -3500 | 1174 | 6.1375 | 120.9472 | 161.559 |  |  | 0 | -40.6118 | 1622.4913 |  |  | 0 | -1460.9323
Direct CO2 Thermosiphon | 0.27 | 0.14 | 5e-15 | 50 | -3500 | 235 | 22.8669 | 498.1283 | 646.7727 |  |  | 0 | -148.6444 | 5993.9694 |  |  | 0 | -5347.1968
Direct CO2 Thermosiphon | 0.27 | 0.14 | 1e-14 | 50 | -3500 | 118 | 31.0626 | 741.0783 | 939.1458 |  |  | 0 | -198.0674 | 8064.2401 |  |  | 0 | -7125.0944
Direct CO2 Thermosiphon | 0.27 | 0.14 | 5e-14 | 50 | -3500 | 24 | 40.3456 | 1102.9481 | 1350.7391 |  |  | 0 | -247.791 | 10264.543 |  |  | 0 | -8913.8033
Direct CO2 Thermosiphon | 0.27 | 0.14 | 1e-13 | 50 | -3500 | 12 | 41.6492 | 1164.7331 | 1418.5598 |  |  | 0 | -253.8267 | 10549.487 |  |  | 0 | -9130.9273
Direct CO2 Thermosiphon | 0.27 | 0.14 | 1e-12 | 50 | -3500 | 1 | 42.862 | 1224.4702 | 1483.6281 |  |  | 0 | -259.1578 | 10806.331 |  |  | 0 | -9322.7028
Direct CO2 Thermosiphon | 0.27 | 0.14 | 1e-11 | 50 | -3500 | 0 | 42.9717 | 1230.0361 | 1489.6583 |  |  | 0 | -259.6222 | 10829.067 |  |  | 0 | -9339.409
Direct CO2 Thermosiphon | 0.27 | 0.14 | 1e-15 | 50 | -5000 | 1170 | 9.2674 | 284.6072 | 363.9491 |  |  | 0 | -79.3419 | 3218.1191 |  |  | 0 | -2854.1703
Direct CO2 Thermosiphon | 0.27 | 0.14 | 5e-15 | 50 | -5000 | 233 | 29.6509 | 1055.0276 | 1302.5152 |  |  | 0 | -247.4876 | 10205.404 |  |  | 0 | -8902.8895
Direct CO2 Thermosiphon | 0.27 | 0.14 | 1e-14 | 50 | -5000 | 117 | 37.1882 | 1453.5661 | 1757.8412 |  |  | 0 | -304.2751 | 12703.55 |  |  | 0 | -10945.709
Direct CO2 Thermosiphon | 0.27 | 0.14 | 5e-14 | 50 | -5000 | 23 | 44.8001 | 1974.0406 | 2329.2787 |  |  | 0 | -355.2381 | 15108.284 |  |  | 0 | -12779.005
Direct CO2 Thermosiphon | 0.27 | 0.14 | 1e-13 | 50 | -5000 | 12 | 45.753 | 2050.646 | 2411.5646 |  |  | 0 | -360.9187 | 15394.919 |  |  | 0 | -12983.354
Direct CO2 Thermosiphon | 0.27 | 0.14 | 1e-12 | 50 | -5000 | 1 | 46.7131 | 2130.8013 | 2497.2368 |  |  | 0 | -366.4355 | 15679.049 |  |  | 0 | -13181.812
Direct CO2 Thermosiphon | 0.27 | 0.14 | 1e-11 | 50 | -5000 | 0 | 46.8002 | 2138.2616 | 2505.1851 |  |  | 0 | -366.9234 | 15704.547 |  |  | 0 | -13199.362
Direct CO2 Thermosiphon | 0.27 | 0.27 | 1e-15 | 20 | -1000 | 1174 | 0 | 0
Direct CO2 Thermosiphon | 0.27 | 0.27 | 5e-15 | 20 | -1000 | 251 | 0 | 0
Direct CO2 Thermosiphon | 0.27 | 0.27 | 1e-14 | 20 | -1000 | 115 | 0 | 0
Direct CO2 Thermosiphon | 0.27 | 0.27 | 5e-14 | 20 | -1000 | 25 | 0 | 0
Direct CO2 Thermosiphon | 0.27 | 0.27 | 1e-13 | 20 | -1000 | 12 | 0 | 0
Direct CO2 Thermosiphon | 0.27 | 0.27 | 1e-12 | 20 | -1000 | 1 | 0 | 0
Direct CO2 Thermosiphon | 0.27 | 0.27 | 1e-11 | 20 | -1000 | 0 | 0 | 0
Direct CO2 Thermosiphon | 0.27 | 0.27 | 1e-15 | 20 | -1500 | 1204 | 0 | 0
Direct CO2 Thermosiphon | 0.27 | 0.27 | 5e-15 | 20 | -1500 | 236 | 0 | 0
Direct CO2 Thermosiphon | 0.27 | 0.27 | 1e-14 | 20 | -1500 | 118 | 0 | 0
Direct CO2 Thermosiphon | 0.27 | 0.27 | 5e-14 | 20 | -1500 | 24 | 0 | 0
Direct CO2 Thermosiphon | 0.27 | 0.27 | 1e-13 | 20 | -1500 | 12 | 0 | 0
Direct CO2 Thermosiphon | 0.27 | 0.27 | 1e-12 | 20 | -1500 | 1 | 0 | 0
Direct CO2 Thermosiphon | 0.27 | 0.27 | 1e-11 | 20 | -1500 | 0 | 0 | 0
Direct CO2 Thermosiphon | 0.27 | 0.27 | 1e-15 | 20 | -2500 | 1212 | 1.1582 | 1.0576 | 2.2741 |  |  | 0 | -1.2165 | 46.0345 |  |  | 0 | -43.7604
Direct CO2 Thermosiphon | 0.27 | 0.27 | 5e-15 | 20 | -2500 | 241 | 5.7663 | 5.2567 | 11.3132 |  |  | 0 | -6.0565 | 229.1836 |  |  | 0 | -217.8704
Direct CO2 Thermosiphon | 0.27 | 0.27 | 1e-14 | 20 | -2500 | 120 | 11.2455 | 10.2051 | 22.0177 |  |  | 0 | -11.8127 | 446.9551 |  |  | 0 | -424.9374
Direct CO2 Thermosiphon | 0.27 | 0.27 | 5e-14 | 20 | -2500 | 24 | 37.799 | 27.529 | 67.9168 |  |  | 0 | -40.3884 | 1520.8117 |  |  | 0 | -1452.8943
Direct CO2 Thermosiphon | 0.27 | 0.27 | 1e-13 | 20 | -2500 | 12 | 44.9732 | 37.1959 | 84.5349 |  |  | 0 | -47.3391 | 1787.4662 |  |  | 0 | -1702.9313
Direct CO2 Thermosiphon | 0.27 | 0.27 | 1e-12 | 20 | -2500 | 1 | 57.1292 | 41.2531 | 101.8735 |  |  | 0 | -60.6212 | 2282.6059 |  |  | 0 | -2180.7316
Direct CO2 Thermosiphon | 0.27 | 0.27 | 1e-11 | 20 | -2500 | 0 | 57.2826 | 44.3289 | 104.7074 |  |  | 0 | -60.3784 | 2276.7047 |  |  | 0 | -2171.9974
Direct CO2 Thermosiphon | 0.27 | 0.27 | 1e-15 | 20 | -3500 | 1227 | 1.9103 | 4.5416 | 7.8142 |  |  | 0 | -3.2726 | 125.5386 |  |  | 0 | -117.7245
Direct CO2 Thermosiphon | 0.27 | 0.27 | 5e-15 | 20 | -3500 | 245 | 9.2352 | 22.2259 | 38.0191 |  |  | 0 | -15.7931 | 606.1463 |  |  | 0 | -568.1272
Direct CO2 Thermosiphon | 0.27 | 0.27 | 1e-14 | 20 | -3500 | 122 | 16.9054 | 41.958 | 70.7348 |  |  | 0 | -28.7768 | 1105.9254 |  |  | 0 | -1035.1906
Direct CO2 Thermosiphon | 0.27 | 0.27 | 5e-14 | 20 | -3500 | 25 | 38.0006 | 109.4783 | 172.5413 |  |  | 0 | -63.0629 | 2441.108 |  |  | 0 | -2268.5667
Direct CO2 Thermosiphon | 0.27 | 0.27 | 1e-13 | 20 | -3500 | 12 | 43.4151 | 131.9513 | 203.2501 |  |  | 0 | -71.2988 | 2768.0862 |  |  | 0 | -2564.836
Direct CO2 Thermosiphon | 0.27 | 0.27 | 1e-12 | 20 | -3500 | 1 | 48.7119 | 156.4234 | 235.4913 |  |  | 0 | -79.0679 | 3079.8057 |  |  | 0 | -2844.3144
Direct CO2 Thermosiphon | 0.27 | 0.27 | 1e-11 | 20 | -3500 | 0 | 49.2307 | 158.9436 | 238.7575 |  |  | 0 | -79.8138 | 3109.9061 |  |  | 0 | -2871.1486
Direct CO2 Thermosiphon | 0.27 | 0.27 | 1e-15 | 20 | -5000 | 1251 | 3.7635 | 19.0618 | 28.9022 |  |  | 0 | -9.8404 | 382.8909 |  |  | 0 | -353.9887
Direct CO2 Thermosiphon | 0.27 | 0.27 | 5e-15 | 20 | -5000 | 250 | 17.3776 | 90.1695 | 135.4558 |  |  | 0 | -45.2863 | 1764.5422 |  |  | 0 | -1629.0865
Direct CO2 Thermosiphon | 0.27 | 0.27 | 1e-14 | 20 | -5000 | 125 | 29.167 | 158.5089 | 234.013 |  |  | 0 | -75.5041 | 2950.1281 |  |  | 0 | -2716.115
Direct CO2 Thermosiphon | 0.27 | 0.27 | 5e-14 | 20 | -5000 | 25 | 52.0061 | 323.9106 | 455.4941 |  |  | 0 | -131.5834 | 5188.9548 |  |  | 0 | -4733.4608
Direct CO2 Thermosiphon | 0.27 | 0.27 | 1e-13 | 20 | -5000 | 12 | 56.4606 | 363.5822 | 505.5224 |  |  | 0 | -141.9402 | 5611.5489 |  |  | 0 | -5106.0264
Direct CO2 Thermosiphon | 0.27 | 0.27 | 1e-12 | 20 | -5000 | 1 | 60.5208 | 402.3942 | 553.5547 |  |  | 0 | -151.1604 | 5991.2592 |  |  | 0 | -5437.7046
Direct CO2 Thermosiphon | 0.27 | 0.27 | 1e-11 | 20 | -5000 | 0 | 60.904 | 406.1837 | 558.2035 |  |  | 0 | -152.0198 | 6026.8232 |  |  | 0 | -5468.6197
Direct CO2 Thermosiphon | 0.27 | 0.27 | 1e-15 | 35 | -1000 | 1171 | 0 | 0
Direct CO2 Thermosiphon | 0.27 | 0.27 | 5e-15 | 35 | -1000 | 212 | 0 | 0
Direct CO2 Thermosiphon | 0.27 | 0.27 | 1e-14 | 35 | -1000 | 103 | 0 | 0
Direct CO2 Thermosiphon | 0.27 | 0.27 | 5e-14 | 35 | -1000 | 21 | 0 | 0
Direct CO2 Thermosiphon | 0.27 | 0.27 | 1e-13 | 35 | -1000 | 10 | 0 | 0
Direct CO2 Thermosiphon | 0.27 | 0.27 | 1e-12 | 35 | -1000 | 1 | 0 | 0
Direct CO2 Thermosiphon | 0.27 | 0.27 | 1e-11 | 35 | -1000 | 0 | 0 | 0
Direct CO2 Thermosiphon | 0.27 | 0.27 | 1e-15 | 35 | -1500 | 1094 | 2.7117 | 4.9552 | 12.0138 |  |  | 0 | -7.0587 | 265.9355 |  |  | 0 | -253.9217
Direct CO2 Thermosiphon | 0.27 | 0.27 | 5e-15 | 35 | -1500 | 209 | 13.962 | 25.324 | 61.6726 |  |  | 0 | -36.3485 | 1369.241 |  |  | 0 | -1307.5685
Direct CO2 Thermosiphon | 0.27 | 0.27 | 1e-14 | 35 | -1500 | 104 | 26.7768 | 47.5728 | 117.3099 |  |  | 0 | -69.7371 | 2625.9673 |  |  | 0 | -2508.6574
Direct CO2 Thermosiphon | 0.27 | 0.27 | 5e-14 | 35 | -1500 | 21 | 74.2196 | 106.3864 | 300.3719 |  |  | 0 | -193.9855 | 7278.6272 |  |  | 0 | -6978.2552
Direct CO2 Thermosiphon | 0.27 | 0.27 | 1e-13 | 35 | -1500 | 10 | 87.7259 | 111.7031 | 341.3695 |  |  | 0 | -229.6664 | 8603.1767 |  |  | 0 | -8261.8071
Direct CO2 Thermosiphon | 0.27 | 0.27 | 1e-12 | 35 | -1500 | 1 | 91.0973 | 111.9381 | 350.5405 |  |  | 0 | -238.6024 | 8933.8024 |  |  | 0 | -8583.2619
Direct CO2 Thermosiphon | 0.27 | 0.27 | 1e-11 | 35 | -1500 | 0 | 91.0973 | 111.9381 | 350.5405 |  |  | 0 | -238.6024 | 8933.8024 |  |  | 0 | -8583.2619
Direct CO2 Thermosiphon | 0.27 | 0.27 | 1e-15 | 35 | -2500 | 1095 | 3.2221 | 20.3131 | 31.2482 |  |  | 0 | -10.9351 | 424.6165 |  |  | 0 | -393.3684
Direct CO2 Thermosiphon | 0.27 | 0.27 | 5e-15 | 35 | -2500 | 217 | 15.5412 | 99.3828 | 152.0186 |  |  | 0 | -52.6358 | 2045.4908 |  |  | 0 | -1893.4722
Direct CO2 Thermosiphon | 0.27 | 0.27 | 1e-14 | 35 | -2500 | 108 | 27.9143 | 184.2641 | 278.3599 |  |  | 0 | -94.0959 | 3663.2769 |  |  | 0 | -3384.9169
Direct CO2 Thermosiphon | 0.27 | 0.27 | 5e-14 | 35 | -2500 | 22 | 57.4629 | 441.4394 | 630.1603 |  |  | 0 | -188.7208 | 7419.0279 |  |  | 0 | -6788.8677
Direct CO2 Thermosiphon | 0.27 | 0.27 | 1e-13 | 35 | -2500 | 11 | 64.001 | 514.0632 | 722.375 |  |  | 0 | -208.3118 | 8215.9913 |  |  | 0 | -7493.6163
Direct CO2 Thermosiphon | 0.27 | 0.27 | 1e-12 | 35 | -2500 | 1 | 70.6518 | 595.0457 | 822.6139 |  |  | 0 | -227.5682 | 9008.9414 |  |  | 0 | -8186.3275
Direct CO2 Thermosiphon | 0.27 | 0.27 | 1e-11 | 35 | -2500 | 0 | 71.3555 | 604.0323 | 833.596 |  |  | 0 | -229.5637 | 9091.7074 |  |  | 0 | -8258.1114
Direct CO2 Thermosiphon | 0.27 | 0.27 | 1e-15 | 35 | -3500 | 1121 | 4.9421 | 50.5805 | 72.2514 |  |  | 0 | -21.6708 | 851.8183 |  |  | 0 | -779.567
Direct CO2 Thermosiphon | 0.27 | 0.27 | 5e-15 | 35 | -3500 | 223 | 22.839 | 239.9924 | 339.8001 |  |  | 0 | -99.8077 | 3930.1908 |  |  | 0 | -3590.3907
Direct CO2 Thermosiphon | 0.27 | 0.27 | 1e-14 | 35 | -3500 | 112 | 38.0447 | 419.3216 | 584.4989 |  |  | 0 | -165.1773 | 6526.4343 |  |  | 0 | -5941.9354
Direct CO2 Thermosiphon | 0.27 | 0.27 | 5e-14 | 35 | -3500 | 22 | 67.0476 | 855.2101 | 1139.6312 |  |  | 0 | -284.4211 | 11371.132 |  |  | 0 | -10231.5
Direct CO2 Thermosiphon | 0.27 | 0.27 | 1e-13 | 35 | -3500 | 11 | 72.2873 | 952.6476 | 1257.4648 |  |  | 0 | -304.8171 | 12222.674 |  |  | 0 | -10965.209
Direct CO2 Thermosiphon | 0.27 | 0.27 | 1e-12 | 35 | -3500 | 1 | 77.413 | 1054.4774 | 1378.8178 |  |  | 0 | -324.3404 | 13046.337 |  |  | 0 | -11667.519
Direct CO2 Thermosiphon | 0.27 | 0.27 | 1e-11 | 35 | -3500 | 0 | 77.9136 | 1065.4143 | 1391.6012 |  |  | 0 | -326.1869 | 13125.547 |  |  | 0 | -11733.946
Direct CO2 Thermosiphon | 0.27 | 0.27 | 1e-15 | 35 | -5000 | 1170 | 7.6255 | 131.9728 | 176.2491 |  |  | 0 | -44.2763 | 1769.0029 |  |  | 0 | -1592.7539
Direct CO2 Thermosiphon | 0.27 | 0.27 | 5e-15 | 35 | -5000 | 233 | 32.8622 | 595.8891 | 785.5422 |  |  | 0 | -189.6531 | 7607.9443 |  |  | 0 | -6822.4028
Direct CO2 Thermosiphon | 0.27 | 0.27 | 1e-14 | 35 | -5000 | 117 | 50.0856 | 968.9385 | 1255.3721 |  |  | 0 | -286.4336 | 11559.268 |  |  | 0 | -10303.896
Direct CO2 Thermosiphon | 0.27 | 0.27 | 5e-14 | 35 | -5000 | 23 | 75.5067 | 1676.146 | 2098.3772 |  |  | 0 | -422.2312 | 17287.33 |  |  | 0 | -15188.952
Direct CO2 Thermosiphon | 0.27 | 0.27 | 1e-13 | 35 | -5000 | 12 | 79.494 | 1805.4999 | 2248.1498 |  |  | 0 | -442.6499 | 18171.626 |  |  | 0 | -15923.476
Direct CO2 Thermosiphon | 0.27 | 0.27 | 1e-12 | 35 | -5000 | 1 | 83.5333 | 1947.8872 | 2410.6883 |  |  | 0 | -462.8011 | 19059.066 |  |  | 0 | -16648.378
Direct CO2 Thermosiphon | 0.27 | 0.27 | 1e-11 | 35 | -5000 | 0 | 83.909 | 1961.5385 | 2426.1935 |  |  | 0 | -464.655 | 19141.262 |  |  | 0 | -16715.068
Direct CO2 Thermosiphon | 0.27 | 0.27 | 1e-15 | 50 | -1000 | 1252 | 3.0881 | 4.387 | 18.4198 |  |  | 0 | -14.0328 | 523.2225 |  |  | 0 | -504.8027
Direct CO2 Thermosiphon | 0.27 | 0.27 | 5e-15 | 50 | -1000 | 231 | 16.5532 | 22.629 | 97.8727 |  |  | 0 | -75.2437 | 2804.6204 |  |  | 0 | -2706.7477
Direct CO2 Thermosiphon | 0.27 | 0.27 | 1e-14 | 50 | -1000 | 117 | 31.63 | 38.6124 | 182.514 |  |  | 0 | -143.9016 | 5359.0976 |  |  | 0 | -5176.5836
Direct CO2 Thermosiphon | 0.27 | 0.27 | 5e-14 | 50 | -1000 | 22 | 48.0091 | 45.853 | 264.617 |  |  | 0 | -218.764 | 8134.2289 |  |  | 0 | -7869.612
Direct CO2 Thermosiphon | 0.27 | 0.27 | 1e-13 | 50 | -1000 | 12 | 48.1408 | 45.8538 | 265.2207 |  |  | 0 | -219.3669 | 8156.5234 |  |  | 0 | -7891.3027
Direct CO2 Thermosiphon | 0.27 | 0.27 | 1e-12 | 50 | -1000 | 1 | 48.1407 | 45.8537 | 265.2205 |  |  | 0 | -219.3668 | 8156.5175 |  |  | 0 | -7891.297
Direct CO2 Thermosiphon | 0.27 | 0.27 | 1e-11 | 50 | -1000 | 0 | 48.1409 | 45.8538 | 265.2212 |  |  | 0 | -219.3674 | 8156.5414 |  |  | 0 | -7891.3202
Direct CO2 Thermosiphon | 0.27 | 0.27 | 1e-15 | 50 | -1500 | 1118 | 2.6795 | 22.5257 | 33.8703 |  |  | 0 | -11.3446 | 441.9691 |  |  | 0 | -408.0988
Direct CO2 Thermosiphon | 0.27 | 0.27 | 5e-15 | 50 | -1500 | 217 | 13.4871 | 113.9761 | 171.0175 |  |  | 0 | -57.0414 | 2222.9733 |  |  | 0 | -2051.9557
Direct CO2 Thermosiphon | 0.27 | 0.27 | 1e-14 | 50 | -1500 | 109 | 25.6874 | 215.8512 | 324.5069 |  |  | 0 | -108.6556 | 4233.1837 |  |  | 0 | -3908.6768
Direct CO2 Thermosiphon | 0.27 | 0.27 | 5e-14 | 50 | -1500 | 21 | 74.2244 | 576.7888 | 892.0179 |  |  | 0 | -315.2292 | 12231.78 |  |  | 0 | -11339.762
Direct CO2 Thermosiphon | 0.27 | 0.27 | 1e-13 | 50 | -1500 | 11 | 88.2132 | 658.4973 | 1033.8667 |  |  | 0 | -375.3694 | 14537.058 |  |  | 0 | -13503.191
Direct CO2 Thermosiphon | 0.27 | 0.27 | 1e-12 | 50 | -1500 | 1 | 105.2952 | 737.857 | 1187.2171 |  |  | 0 | -449.3601 | 17352.08 |  |  | 0 | -16164.862
Direct CO2 Thermosiphon | 0.27 | 0.27 | 1e-11 | 50 | -1500 | 0 | 107.1737 | 744.9935 | 1202.5331 |  |  | 0 | -457.5397 | 17661.641 |  |  | 0 | -16459.107
Direct CO2 Thermosiphon | 0.27 | 0.27 | 1e-15 | 50 | -2500 | 1125 | 4.4036 | 58.8297 | 82.3581 |  |  | 0 | -23.5284 | 928.7481 |  |  | 0 | -846.3899
Direct CO2 Thermosiphon | 0.27 | 0.27 | 5e-15 | 50 | -2500 | 224 | 20.873 | 284.0668 | 395.3161 |  |  | 0 | -111.2493 | 4397.294 |  |  | 0 | -4001.9779
Direct CO2 Thermosiphon | 0.27 | 0.27 | 1e-14 | 50 | -2500 | 112 | 36.4227 | 515.4262 | 708.4985 |  |  | 0 | -193.0722 | 7653.9 |  |  | 0 | -6945.4015
Direct CO2 Thermosiphon | 0.27 | 0.27 | 5e-14 | 50 | -2500 | 22 | 70.9571 | 1166.8256 | 1533.8715 |  |  | 0 | -367.0459 | 14737.64 |  |  | 0 | -13203.768
Direct CO2 Thermosiphon | 0.27 | 0.27 | 1e-13 | 50 | -2500 | 11 | 77.8959 | 1328.9539 | 1729.0522 |  |  | 0 | -400.0983 | 16121.816 |  |  | 0 | -14392.763
Direct CO2 Thermosiphon | 0.27 | 0.27 | 1e-12 | 50 | -2500 | 1 | 84.6676 | 1503.2949 | 1934.6142 |  |  | 0 | -431.3193 | 17450.493 |  |  | 0 | -15515.879
Direct CO2 Thermosiphon | 0.27 | 0.27 | 1e-11 | 50 | -2500 | 0 | 85.3825 | 1522.278 | 1956.8502 |  |  | 0 | -434.5722 | 17589.746 |  |  | 0 | -15632.895
Direct CO2 Thermosiphon | 0.27 | 0.27 | 1e-15 | 50 | -3500 | 1174 | 6.2249 | 121.9878 | 163.2184 |  |  | 0 | -41.2306 | 1646.4112 |  |  | 0 | -1483.1928
Direct CO2 Thermosiphon | 0.27 | 0.27 | 5e-15 | 50 | -3500 | 235 | 28.1856 | 570.207 | 756.1355 |  |  | 0 | -185.9285 | 7444.5563 |  |  | 0 | -6688.4208
Direct CO2 Thermosiphon | 0.27 | 0.27 | 1e-14 | 50 | -3500 | 118 | 45.9698 | 981.8765 | 1282.8905 |  |  | 0 | -301.014 | 12111.29 |  |  | 0 | -10828.4
Direct CO2 Thermosiphon | 0.27 | 0.27 | 5e-14 | 50 | -3500 | 24 | 77.185 | 1914.1148 | 2407.7678 |  |  | 0 | -493.653 | 20165.983 |  |  | 0 | -17758.215
Direct CO2 Thermosiphon | 0.27 | 0.27 | 1e-13 | 50 | -3500 | 12 | 82.8362 | 2123.5264 | 2650.154 |  |  | 0 | -526.6276 | 21594.568 |  |  | 0 | -18944.414
Direct CO2 Thermosiphon | 0.27 | 0.27 | 1e-12 | 50 | -3500 | 1 | 88.3632 | 2343.1608 | 2901.3082 |  |  | 0 | -558.1474 | 22979.586 |  |  | 0 | -20078.278
Direct CO2 Thermosiphon | 0.27 | 0.27 | 1e-11 | 50 | -3500 | 0 | 88.8814 | 2364.5513 | 2925.6144 |  |  | 0 | -561.0631 | 23108.778 |  |  | 0 | -20183.163
Direct CO2 Thermosiphon | 0.27 | 0.27 | 1e-15 | 50 | -5000 | 1170 | 9.5283 | 289.1339 | 370.8652 |  |  | 0 | -81.7313 | 3310.9894 |  |  | 0 | -2940.1245
Direct CO2 Thermosiphon | 0.27 | 0.27 | 5e-15 | 50 | -5000 | 233 | 39.7921 | 1279.3696 | 1618.0991 |  |  | 0 | -338.7294 | 13803.236 |  |  | 0 | -12185.138
Direct CO2 Thermosiphon | 0.27 | 0.27 | 1e-14 | 50 | -5000 | 117 | 58.7987 | 2030.3082 | 2525.7144 |  |  | 0 | -495.4062 | 20346.996 |  |  | 0 | -17821.281
Direct CO2 Thermosiphon | 0.27 | 0.27 | 5e-14 | 50 | -5000 | 23 | 84.8715 | 3362.9063 | 4061.7762 |  |  | 0 | -698.8699 | 29202.274 |  |  | 0 | -25140.498
Direct CO2 Thermosiphon | 0.27 | 0.27 | 1e-13 | 50 | -5000 | 12 | 88.6617 | 3596.6473 | 4323.5274 |  |  | 0 | -726.8801 | 30471.637 |  |  | 0 | -26148.11
Direct CO2 Thermosiphon | 0.27 | 0.27 | 1e-12 | 50 | -5000 | 1 | 92.5956 | 3852.3354 | 4607.7585 |  |  | 0 | -755.423 | 31782.644 |  |  | 0 | -27174.886
Direct CO2 Thermosiphon | 0.27 | 0.27 | 1e-11 | 50 | -5000 | 0 | 92.9601 | 3876.7293 | 4634.768 |  |  | 0 | -758.0387 | 31903.749 |  |  | 0 | -27268.981
Direct CO2 Thermosiphon | 0.33 | 0.14 | 1e-15 | 20 | -1000 | 1174 | 0 | 0
Direct CO2 Thermosiphon | 0.33 | 0.14 | 5e-15 | 20 | -1000 | 251 | 0 | 0
Direct CO2 Thermosiphon | 0.33 | 0.14 | 1e-14 | 20 | -1000 | 115 | 0 | 0
Direct CO2 Thermosiphon | 0.33 | 0.14 | 5e-14 | 20 | -1000 | 25 | 0 | 0
Direct CO2 Thermosiphon | 0.33 | 0.14 | 1e-13 | 20 | -1000 | 12 | 0 | 0
Direct CO2 Thermosiphon | 0.33 | 0.14 | 1e-12 | 20 | -1000 | 1 | 0 | 0
Direct CO2 Thermosiphon | 0.33 | 0.14 | 1e-11 | 20 | -1000 | 0 | 0 | 0
Direct CO2 Thermosiphon | 0.33 | 0.14 | 1e-15 | 20 | -1500 | 1204 | 0 | 0
Direct CO2 Thermosiphon | 0.33 | 0.14 | 5e-15 | 20 | -1500 | 236 | 0 | 0
Direct CO2 Thermosiphon | 0.33 | 0.14 | 1e-14 | 20 | -1500 | 118 | 0 | 0
Direct CO2 Thermosiphon | 0.33 | 0.14 | 5e-14 | 20 | -1500 | 24 | 0 | 0
Direct CO2 Thermosiphon | 0.33 | 0.14 | 1e-13 | 20 | -1500 | 12 | 0 | 0
Direct CO2 Thermosiphon | 0.33 | 0.14 | 1e-12 | 20 | -1500 | 1 | 0 | 0
Direct CO2 Thermosiphon | 0.33 | 0.14 | 1e-11 | 20 | -1500 | 0 | 0 | 0
Direct CO2 Thermosiphon | 0.33 | 0.14 | 1e-15 | 20 | -2500 | 1212 | 1.1587 | 1.0557 | 2.2727 |  |  | 0 | -1.2171 | 46.0554 |  |  | 0 | -43.7827
Direct CO2 Thermosiphon | 0.33 | 0.14 | 5e-15 | 20 | -2500 | 241 | 5.8053 | 5.0403 | 11.1445 |  |  | 0 | -6.1042 | 230.7306 |  |  | 0 | -219.5861
Direct CO2 Thermosiphon | 0.33 | 0.14 | 1e-14 | 20 | -2500 | 120 | 11.5325 | 8.5207 | 20.6876 |  |  | 0 | -12.1669 | 458.3675 |  |  | 0 | -437.68
Direct CO2 Thermosiphon | 0.33 | 0.14 | 5e-14 | 20 | -2500 | 24 | 15.0712 | 9.2565 | 25.2073 |  |  | 0 | -15.9508 | 599.0058 |  |  | 0 | -573.7985
Direct CO2 Thermosiphon | 0.33 | 0.14 | 1e-13 | 20 | -2500 | 12 | 15.0715 | 9.2565 | 25.2076 |  |  | 0 | -15.9511 | 599.0185 |  |  | 0 | -573.8108
Direct CO2 Thermosiphon | 0.33 | 0.14 | 1e-12 | 20 | -2500 | 1 | 15.0715 | 9.2565 | 25.2076 |  |  | 0 | -15.9511 | 599.0185 |  |  | 0 | -573.8109
Direct CO2 Thermosiphon | 0.33 | 0.14 | 1e-11 | 20 | -2500 | 0 | 15.0715 | 9.2565 | 25.2076 |  |  | 0 | -15.9511 | 599.0187 |  |  | 0 | -573.8111
Direct CO2 Thermosiphon | 0.33 | 0.14 | 1e-15 | 20 | -3500 | 1227 | 1.9036 | 4.5324 | 7.7922 |  |  | 0 | -3.2598 | 125.0582 |  |  | 0 | -117.266
Direct CO2 Thermosiphon | 0.33 | 0.14 | 5e-15 | 20 | -3500 | 245 | 8.6535 | 21.3524 | 36.0303 |  |  | 0 | -14.6778 | 564.0376 |  |  | 0 | -528.0073
Direct CO2 Thermosiphon | 0.33 | 0.14 | 1e-14 | 20 | -3500 | 122 | 14.3177 | 37.4614 | 61.3287 |  |  | 0 | -23.8673 | 919.9082 |  |  | 0 | -858.5795
Direct CO2 Thermosiphon | 0.33 | 0.14 | 5e-14 | 20 | -3500 | 25 | 24.9096 | 76.2757 | 115.3664 |  |  | 0 | -39.0907 | 1521.5773 |  |  | 0 | -1406.2109
Direct CO2 Thermosiphon | 0.33 | 0.14 | 1e-13 | 20 | -3500 | 12 | 27.0775 | 86.081 | 127.7918 |  |  | 0 | -41.7109 | 1628.2599 |  |  | 0 | -1500.4681
Direct CO2 Thermosiphon | 0.33 | 0.14 | 1e-12 | 20 | -3500 | 1 | 29.009 | 95.7532 | 139.5561 |  |  | 0 | -43.8029 | 1715.2826 |  |  | 0 | -1575.7265
Direct CO2 Thermosiphon | 0.33 | 0.14 | 1e-11 | 20 | -3500 | 0 | 29.182 | 96.6991 | 140.6725 |  |  | 0 | -43.9734 | 1722.5293 |  |  | 0 | -1581.8568
Direct CO2 Thermosiphon | 0.33 | 0.14 | 1e-15 | 20 | -5000 | 1251 | 3.7377 | 18.976 | 28.742 |  |  | 0 | -9.7659 | 380.0531 |  |  | 0 | -351.3111
Direct CO2 Thermosiphon | 0.33 | 0.14 | 5e-15 | 20 | -5000 | 250 | 15.5156 | 83.2925 | 123.245 |  |  | 0 | -39.9526 | 1560.4612 |  |  | 0 | -1437.2161
Direct CO2 Thermosiphon | 0.33 | 0.14 | 1e-14 | 20 | -5000 | 125 | 22.9738 | 131.7672 | 189.7412 |  |  | 0 | -57.974 | 2275.2428 |  |  | 0 | -2085.5016
Direct CO2 Thermosiphon | 0.33 | 0.14 | 5e-14 | 20 | -5000 | 25 | 32.9542 | 214.9472 | 294.085 |  |  | 0 | -79.1377 | 3140.9121 |  |  | 0 | -2846.8272
Direct CO2 Thermosiphon | 0.33 | 0.14 | 1e-13 | 20 | -5000 | 12 | 34.551 | 231.394 | 313.3979 |  |  | 0 | -82.0039 | 3263.3304 |  |  | 0 | -2949.9325
Direct CO2 Thermosiphon | 0.33 | 0.14 | 1e-12 | 20 | -5000 | 1 | 35.9793 | 246.8652 | 331.2845 |  |  | 0 | -84.4193 | 3368.1064 |  |  | 0 | -3036.8219
Direct CO2 Thermosiphon | 0.33 | 0.14 | 1e-11 | 20 | -5000 | 0 | 36.1014 | 248.3462 | 332.9541 |  |  | 0 | -84.6079 | 3376.5585 |  |  | 0 | -3043.6044
Direct CO2 Thermosiphon | 0.33 | 0.14 | 1e-15 | 35 | -1000 | 1171 | 0 | 0
Direct CO2 Thermosiphon | 0.33 | 0.14 | 5e-15 | 35 | -1000 | 212 | 0 | 0
Direct CO2 Thermosiphon | 0.33 | 0.14 | 1e-14 | 35 | -1000 | 103 | 0 | 0
Direct CO2 Thermosiphon | 0.33 | 0.14 | 5e-14 | 35 | -1000 | 21 | 0 | 0
Direct CO2 Thermosiphon | 0.33 | 0.14 | 1e-13 | 35 | -1000 | 10 | 0 | 0
Direct CO2 Thermosiphon | 0.33 | 0.14 | 1e-12 | 35 | -1000 | 1 | 0 | 0
Direct CO2 Thermosiphon | 0.33 | 0.14 | 1e-11 | 35 | -1000 | 0 | 0 | 0
Direct CO2 Thermosiphon | 0.33 | 0.14 | 1e-15 | 35 | -1500 | 1094 | 2.7128 | 4.914 | 11.9764 |  |  | 0 | -7.0627 | 266.0433 |  |  | 0 | -254.0667
Direct CO2 Thermosiphon | 0.33 | 0.14 | 5e-15 | 35 | -1500 | 209 | 14.1145 | 19.5883 | 56.4963 |  |  | 0 | -36.908 | 1384.1918 |  |  | 0 | -1327.6954
Direct CO2 Thermosiphon | 0.33 | 0.14 | 1e-14 | 35 | -1500 | 104 | 16.4301 | 20.1781 | 63.2122 |  |  | 0 | -43.0341 | 1611.2801 |  |  | 0 | -1548.0678
Direct CO2 Thermosiphon | 0.33 | 0.14 | 5e-14 | 35 | -1500 | 21 | 16.4301 | 20.1781 | 63.2122 |  |  | 0 | -43.0341 | 1611.2801 |  |  | 0 | -1548.0678
Direct CO2 Thermosiphon | 0.33 | 0.14 | 1e-13 | 35 | -1500 | 10 | 16.4301 | 20.1781 | 63.2122 |  |  | 0 | -43.0341 | 1611.2801 |  |  | 0 | -1548.0678
Direct CO2 Thermosiphon | 0.33 | 0.14 | 1e-12 | 35 | -1500 | 1 | 16.4301 | 20.1782 | 63.2122 |  |  | 0 | -43.0341 | 1611.2798 |  |  | 0 | -1548.0676
Direct CO2 Thermosiphon | 0.33 | 0.14 | 1e-11 | 35 | -1500 | 0 | 16.431 | 20.1782 | 63.2145 |  |  | 0 | -43.0364 | 1611.365 |  |  | 0 | -1548.1505
Direct CO2 Thermosiphon | 0.33 | 0.14 | 1e-15 | 35 | -2500 | 1095 | 3.2046 | 20.2512 | 31.1205 |  |  | 0 | -10.8693 | 422.1221 |  |  | 0 | -391.0016
Direct CO2 Thermosiphon | 0.33 | 0.14 | 5e-15 | 35 | -2500 | 217 | 14.1735 | 93.462 | 140.9905 |  |  | 0 | -47.5286 | 1850.7392 |  |  | 0 | -1709.7487
Direct CO2 Thermosiphon | 0.33 | 0.14 | 1e-14 | 35 | -2500 | 108 | 22.0095 | 156.6562 | 228.9155 |  |  | 0 | -72.2593 | 2828.3042 |  |  | 0 | -2599.3886
Direct CO2 Thermosiphon | 0.33 | 0.14 | 5e-14 | 35 | -2500 | 22 | 35.5804 | 251.3925 | 364.3614 |  |  | 0 | -112.9689 | 4428.1993 |  |  | 0 | -4063.8379
Direct CO2 Thermosiphon | 0.33 | 0.14 | 1e-13 | 35 | -2500 | 11 | 35.5814 | 251.3927 | 364.3648 |  |  | 0 | -112.9721 | 4428.3187 |  |  | 0 | -4063.9539
Direct CO2 Thermosiphon | 0.33 | 0.14 | 1e-12 | 35 | -2500 | 1 | 35.5814 | 251.3927 | 364.3648 |  |  | 0 | -112.9721 | 4428.3187 |  |  | 0 | -4063.9539
Direct CO2 Thermosiphon | 0.33 | 0.14 | 1e-11 | 35 | -2500 | 0 | 35.5814 | 251.3927 | 364.3648 |  |  | 0 | -112.9721 | 4428.3187 |  |  | 0 | -4063.9539
Direct CO2 Thermosiphon | 0.33 | 0.14 | 1e-15 | 35 | -3500 | 1121 | 4.9005 | 50.3257 | 71.798 |  |  | 0 | -21.4724 | 844.2244 |  |  | 0 | -772.4264
Direct CO2 Thermosiphon | 0.33 | 0.14 | 5e-15 | 35 | -3500 | 223 | 19.9541 | 219.5493 | 305.6947 |  |  | 0 | -86.1454 | 3404.6098 |  |  | 0 | -3098.9151
Direct CO2 Thermosiphon | 0.33 | 0.14 | 1e-14 | 35 | -3500 | 112 | 28.7302 | 342.7391 | 464.2996 |  |  | 0 | -121.5605 | 4837.2031 |  |  | 0 | -4372.9035
Direct CO2 Thermosiphon | 0.33 | 0.14 | 5e-14 | 35 | -3500 | 22 | 39.9735 | 549.6553 | 710.8029 |  |  | 0 | -161.1475 | 6507.7734 |  |  | 0 | -5796.9706
Direct CO2 Thermosiphon | 0.33 | 0.14 | 1e-13 | 35 | -3500 | 11 | 41.5489 | 585.2385 | 750.9455 |  |  | 0 | -165.707 | 6711.9358 |  |  | 0 | -5960.9903
Direct CO2 Thermosiphon | 0.33 | 0.14 | 1e-12 | 35 | -3500 | 1 | 42.9527 | 619.5 | 788.8561 |  |  | 0 | -169.3561 | 6881.1143 |  |  | 0 | -6092.2582
Direct CO2 Thermosiphon | 0.33 | 0.14 | 1e-11 | 35 | -3500 | 0 | 43.0865 | 623.0261 | 792.6965 |  |  | 0 | -169.6705 | 6896.2648 |  |  | 0 | -6103.5682
Direct CO2 Thermosiphon | 0.33 | 0.14 | 1e-15 | 35 | -5000 | 1170 | 7.5129 | 130.8404 | 174.4095 |  |  | 0 | -43.5692 | 1741.7258 |  |  | 0 | -1567.3162
Direct CO2 Thermosiphon | 0.33 | 0.14 | 5e-15 | 35 | -5000 | 233 | 27.0676 | 526.8184 | 680.4903 |  |  | 0 | -153.6719 | 6208.5402 |  |  | 0 | -5528.05
Direct CO2 Thermosiphon | 0.33 | 0.14 | 1e-14 | 35 | -5000 | 117 | 36.0443 | 767.5241 | 967.8827 |  |  | 0 | -200.3586 | 8175.3979 |  |  | 0 | -7207.5152
Direct CO2 Thermosiphon | 0.33 | 0.14 | 5e-14 | 35 | -5000 | 23 | 45.9705 | 1117.8574 | 1363.3052 |  |  | 0 | -245.4478 | 10192.817 |  |  | 0 | -8829.5123
Direct CO2 Thermosiphon | 0.33 | 0.14 | 1e-13 | 35 | -5000 | 12 | 47.2426 | 1172.1108 | 1422.481 |  |  | 0 | -250.3702 | 10429.066 |  |  | 0 | -9006.5848
Direct CO2 Thermosiphon | 0.33 | 0.14 | 1e-12 | 35 | -5000 | 1 | 48.5218 | 1229.288 | 1484.3162 |  |  | 0 | -255.0283 | 10658.466 |  |  | 0 | -9174.15
Direct CO2 Thermosiphon | 0.33 | 0.14 | 1e-11 | 35 | -5000 | 0 | 48.6361 | 1234.6247 | 1490.0478 |  |  | 0 | -255.4232 | 10678.404 |  |  | 0 | -9188.3556
Direct CO2 Thermosiphon | 0.33 | 0.14 | 1e-15 | 50 | -1000 | 1252 | 3.0816 | 4.2007 | 18.2087 |  |  | 0 | -14.008 | 522.1181 |  |  | 0 | -503.9094
Direct CO2 Thermosiphon | 0.33 | 0.14 | 5e-15 | 50 | -1000 | 231 | 8.6822 | 8.2645 | 47.8277 |  |  | 0 | -39.5632 | 1471.0382 |  |  | 0 | -1423.2105
Direct CO2 Thermosiphon | 0.33 | 0.14 | 1e-14 | 50 | -1000 | 117 | 8.6822 | 8.2643 | 47.8277 |  |  | 0 | -39.5634 | 1471.0442 |  |  | 0 | -1423.2165
Direct CO2 Thermosiphon | 0.33 | 0.14 | 5e-14 | 50 | -1000 | 22 | 8.6822 | 8.2645 | 47.8277 |  |  | 0 | -39.5632 | 1471.0381 |  |  | 0 | -1423.2104
Direct CO2 Thermosiphon | 0.33 | 0.14 | 1e-13 | 50 | -1000 | 12 | 8.6822 | 8.2645 | 47.8277 |  |  | 0 | -39.5632 | 1471.0381 |  |  | 0 | -1423.2104
Direct CO2 Thermosiphon | 0.33 | 0.14 | 1e-12 | 50 | -1000 | 1 | 8.6822 | 8.2644 | 47.8277 |  |  | 0 | -39.5633 | 1471.0398 |  |  | 0 | -1423.2121
Direct CO2 Thermosiphon | 0.33 | 0.14 | 1e-11 | 50 | -1000 | 0 | 8.6822 | 8.2645 | 47.8277 |  |  | 0 | -39.5632 | 1471.038 |  |  | 0 | -1423.2103
Direct CO2 Thermosiphon | 0.33 | 0.14 | 1e-15 | 50 | -1500 | 1118 | 2.6772 | 22.4601 | 33.7951 |  |  | 0 | -11.335 | 441.549 |  |  | 0 | -407.754
Direct CO2 Thermosiphon | 0.33 | 0.14 | 5e-15 | 50 | -1500 | 217 | 13.6013 | 105.3647 | 163.1377 |  |  | 0 | -57.7731 | 2241.4122 |  |  | 0 | -2078.2745
Direct CO2 Thermosiphon | 0.33 | 0.14 | 1e-14 | 50 | -1500 | 109 | 24.9294 | 145.4477 | 252.6284 |  |  | 0 | -107.1807 | 4108.2459 |  |  | 0 | -3855.6175
Direct CO2 Thermosiphon | 0.33 | 0.14 | 5e-14 | 50 | -1500 | 21 | 24.9291 | 145.448 | 252.6267 |  |  | 0 | -107.1787 | 4108.1746 |  |  | 0 | -3855.5479
Direct CO2 Thermosiphon | 0.33 | 0.14 | 1e-13 | 50 | -1500 | 11 | 24.9292 | 145.448 | 252.6272 |  |  | 0 | -107.1791 | 4108.1891 |  |  | 0 | -3855.5619
Direct CO2 Thermosiphon | 0.33 | 0.14 | 1e-12 | 50 | -1500 | 1 | 24.9292 | 145.448 | 252.6272 |  |  | 0 | -107.1791 | 4108.1891 |  |  | 0 | -3855.5619
Direct CO2 Thermosiphon | 0.33 | 0.14 | 1e-11 | 50 | -1500 | 0 | 24.9292 | 145.448 | 252.6272 |  |  | 0 | -107.1791 | 4108.1891 |  |  | 0 | -3855.5619
Direct CO2 Thermosiphon | 0.33 | 0.14 | 1e-15 | 50 | -2500 | 1125 | 4.372 | 58.5671 | 81.9122 |  |  | 0 | -23.3451 | 921.7067 |  |  | 0 | -839.7945
Direct CO2 Thermosiphon | 0.33 | 0.14 | 5e-15 | 50 | -2500 | 224 | 18.2799 | 260.9751 | 357.2787 |  |  | 0 | -96.3036 | 3821.6144 |  |  | 0 | -3464.3357
Direct CO2 Thermosiphon | 0.33 | 0.14 | 1e-14 | 50 | -2500 | 112 | 26.9711 | 417.8843 | 557.117 |  |  | 0 | -139.2327 | 5565.7459 |  |  | 0 | -5008.6289
Direct CO2 Thermosiphon | 0.33 | 0.14 | 5e-14 | 50 | -2500 | 22 | 39.5803 | 650.4385 | 847.1376 |  |  | 0 | -196.6992 | 7923.0104 |  |  | 0 | -7075.8728
Direct CO2 Thermosiphon | 0.33 | 0.14 | 1e-13 | 50 | -2500 | 11 | 39.5815 | 650.438 | 847.144 |  |  | 0 | -196.706 | 7923.2647 |  |  | 0 | -7076.1206
Direct CO2 Thermosiphon | 0.33 | 0.14 | 1e-12 | 50 | -2500 | 1 | 39.5815 | 650.4388 | 847.144 |  |  | 0 | -196.7052 | 7923.2347 |  |  | 0 | -7076.0907
Direct CO2 Thermosiphon | 0.33 | 0.14 | 1e-11 | 50 | -2500 | 0 | 39.5815 | 650.4388 | 847.144 |  |  | 0 | -196.7052 | 7923.2353 |  |  | 0 | -7076.0913
Direct CO2 Thermosiphon | 0.33 | 0.14 | 1e-15 | 50 | -3500 | 1174 | 6.1533 | 121.1721 | 161.8915 |  |  | 0 | -40.7194 | 1626.6921 |  |  | 0 | -1464.8008
Direct CO2 Thermosiphon | 0.33 | 0.14 | 5e-15 | 50 | -3500 | 235 | 23.5824 | 510.6823 | 664.0494 |  |  | 0 | -153.3672 | 6181.1374 |  |  | 0 | -5517.088
Direct CO2 Thermosiphon | 0.33 | 0.14 | 1e-14 | 50 | -3500 | 118 | 32.599 | 775.656 | 983.3285 |  |  | 0 | -207.6725 | 8453.9464 |  |  | 0 | -7470.6179
Direct CO2 Thermosiphon | 0.33 | 0.14 | 5e-14 | 50 | -3500 | 24 | 42.9073 | 1186.3267 | 1447.8459 |  |  | 0 | -261.5192 | 10855.493 |  |  | 0 | -9407.647
Direct CO2 Thermosiphon | 0.33 | 0.14 | 1e-13 | 50 | -3500 | 12 | 44.314 | 1256.6718 | 1524.1685 |  |  | 0 | -267.4967 | 11146.847 |  |  | 0 | -9622.6781
Direct CO2 Thermosiphon | 0.33 | 0.14 | 1e-12 | 50 | -3500 | 1 | 45.5695 | 1323.9436 | 1596.2358 |  |  | 0 | -272.2922 | 11391.423 |  |  | 0 | -9795.1876
Direct CO2 Thermosiphon | 0.33 | 0.14 | 1e-11 | 50 | -3500 | 0 | 45.6831 | 1330.1543 | 1602.8557 |  |  | 0 | -272.7013 | 11412.761 |  |  | 0 | -9809.9052
Direct CO2 Thermosiphon | 0.33 | 0.14 | 1e-15 | 50 | -5000 | 1170 | 9.3362 | 285.6805 | 365.6467 |  |  | 0 | -79.9662 | 3242.2766 |  |  | 0 | -2876.6298
Direct CO2 Thermosiphon | 0.33 | 0.14 | 5e-15 | 50 | -5000 | 233 | 30.9746 | 1096.4801 | 1355.0744 |  |  | 0 | -258.5943 | 10657.505 |  |  | 0 | -9302.4304
Direct CO2 Thermosiphon | 0.33 | 0.14 | 1e-14 | 50 | -5000 | 117 | 39.4421 | 1545.0479 | 1867.1137 |  |  | 0 | -322.0658 | 13452.811 |  |  | 0 | -11585.697
Direct CO2 Thermosiphon | 0.33 | 0.14 | 5e-14 | 50 | -5000 | 23 | 48.0104 | 2153.7625 | 2531.2026 |  |  | 0 | -377.4401 | 16108.884 |  |  | 0 | -13577.681
Direct CO2 Thermosiphon | 0.33 | 0.14 | 1e-13 | 50 | -5000 | 12 | 49.0503 | 2244.0878 | 2627.1662 |  |  | 0 | -383.0784 | 16407.673 |  |  | 0 | -13780.507
Direct CO2 Thermosiphon | 0.33 | 0.14 | 1e-12 | 50 | -5000 | 1 | 50.0865 | 2338.2263 | 2726.5882 |  |  | 0 | -388.3619 | 16697.16 |  |  | 0 | -13970.572
Direct CO2 Thermosiphon | 0.33 | 0.14 | 1e-11 | 50 | -5000 | 0 | 50.1793 | 2346.9582 | 2735.7712 |  |  | 0 | -388.813 | 16722.569 |  |  | 0 | -13986.798
Direct CO2 Thermosiphon | 0.33 | 0.27 | 1e-15 | 20 | -1000 | 1174 | 0 | 0
Direct CO2 Thermosiphon | 0.33 | 0.27 | 5e-15 | 20 | -1000 | 251 | 0 | 0
Direct CO2 Thermosiphon | 0.33 | 0.27 | 1e-14 | 20 | -1000 | 115 | 0 | 0
Direct CO2 Thermosiphon | 0.33 | 0.27 | 5e-14 | 20 | -1000 | 25 | 0 | 0
Direct CO2 Thermosiphon | 0.33 | 0.27 | 1e-13 | 20 | -1000 | 12 | 0 | 0
Direct CO2 Thermosiphon | 0.33 | 0.27 | 1e-12 | 20 | -1000 | 1 | 0 | 0
Direct CO2 Thermosiphon | 0.33 | 0.27 | 1e-11 | 20 | -1000 | 0 | 0 | 0
Direct CO2 Thermosiphon | 0.33 | 0.27 | 1e-15 | 20 | -1500 | 1204 | 0 | 0
Direct CO2 Thermosiphon | 0.33 | 0.27 | 5e-15 | 20 | -1500 | 236 | 0 | 0
Direct CO2 Thermosiphon | 0.33 | 0.27 | 1e-14 | 20 | -1500 | 118 | 0 | 0
Direct CO2 Thermosiphon | 0.33 | 0.27 | 5e-14 | 20 | -1500 | 24 | 0 | 0
Direct CO2 Thermosiphon | 0.33 | 0.27 | 1e-13 | 20 | -1500 | 12 | 0 | 0
Direct CO2 Thermosiphon | 0.33 | 0.27 | 1e-12 | 20 | -1500 | 1 | 0 | 0
Direct CO2 Thermosiphon | 0.33 | 0.27 | 1e-11 | 20 | -1500 | 0 | 0 | 0
Direct CO2 Thermosiphon | 0.33 | 0.27 | 1e-15 | 20 | -2500 | 1212 | 0 | 0
Direct CO2 Thermosiphon | 0.33 | 0.27 | 5e-15 | 20 | -2500 | 241 | 5.806 | 5.2922 | 11.3906 |  |  | 0 | -6.0984 | 230.7704 |  |  | 0 | -219.3798
Direct CO2 Thermosiphon | 0.33 | 0.27 | 1e-14 | 20 | -2500 | 120 | 11.5324 | 10.4626 | 22.5767 |  |  | 0 | -12.1141 | 458.3591 |  |  | 0 | -435.7824
Direct CO2 Thermosiphon | 0.33 | 0.27 | 5e-14 | 20 | -2500 | 24 | 45.5151 | 37.5497 | 85.4618 |  |  | 0 | -47.9121 | 1809.008 |  |  | 0 | -1723.5462
Direct CO2 Thermosiphon | 0.33 | 0.27 | 1e-13 | 20 | -2500 | 12 | 64.6537 | 47.5832 | 115.7974 |  |  | 0 | -68.2142 | 2569.6718 |  |  | 0 | -2453.8744
Direct CO2 Thermosiphon | 0.33 | 0.27 | 1e-12 | 20 | -2500 | 1 | 83.643 | 51.4194 | 139.9428 |  |  | 0 | -88.5234 | 3324.4023 |  |  | 0 | -3184.4595
Direct CO2 Thermosiphon | 0.33 | 0.27 | 1e-11 | 20 | -2500 | 0 | 83.6429 | 51.4194 | 139.9427 |  |  | 0 | -88.5233 | 3324.3983 |  |  | 0 | -3184.4555
Direct CO2 Thermosiphon | 0.33 | 0.27 | 1e-15 | 20 | -3500 | 1227 | 1.9121 | 4.5445 | 7.8203 |  |  | 0 | -3.2758 | 125.6621 |  |  | 0 | -117.8418
Direct CO2 Thermosiphon | 0.33 | 0.27 | 5e-15 | 20 | -3500 | 245 | 9.4641 | 22.5375 | 38.7444 |  |  | 0 | -16.2069 | 621.7568 |  |  | 0 | -583.0124
Direct CO2 Thermosiphon | 0.33 | 0.27 | 1e-14 | 20 | -3500 | 122 | 18.1511 | 44.0064 | 74.9996 |  |  | 0 | -30.9932 | 1189.9201 |  |  | 0 | -1114.9205
Direct CO2 Thermosiphon | 0.33 | 0.27 | 5e-14 | 20 | -3500 | 25 | 51.5726 | 142.7828 | 228.6991 |  |  | 0 | -85.9162 | 3319.3704 |  |  | 0 | -3090.6714
Direct CO2 Thermosiphon | 0.33 | 0.27 | 1e-13 | 20 | -3500 | 12 | 63.3818 | 187.7496 | 291.8059 |  |  | 0 | -104.0563 | 4035.0293 |  |  | 0 | -3743.2234
Direct CO2 Thermosiphon | 0.33 | 0.27 | 1e-12 | 20 | -3500 | 1 | 75.8805 | 244.2054 | 366.3014 |  |  | 0 | -122.096 | 4758.468 |  |  | 0 | -4392.1666
Direct CO2 Thermosiphon | 0.33 | 0.27 | 1e-11 | 20 | -3500 | 0 | 77.0295 | 250.4469 | 374.0757 |  |  | 0 | -123.6288 | 4821.382 |  |  | 0 | -4447.3063
Direct CO2 Thermosiphon | 0.33 | 0.27 | 1e-15 | 20 | -5000 | 1251 | 3.7725 | 19.0928 | 28.9577 |  |  | 0 | -9.8649 | 383.83 |  |  | 0 | -354.8723
Direct CO2 Thermosiphon | 0.33 | 0.27 | 5e-15 | 20 | -5000 | 250 | 18.2222 | 93.2508 | 140.8201 |  |  | 0 | -47.5693 | 1852.0345 |  |  | 0 | -1711.2144
Direct CO2 Thermosiphon | 0.33 | 0.27 | 1e-14 | 20 | -5000 | 125 | 33.2871 | 174.9 | 261.4361 |  |  | 0 | -86.5361 | 3374.4069 |  |  | 0 | -3112.9708
Direct CO2 Thermosiphon | 0.33 | 0.27 | 5e-14 | 20 | -5000 | 25 | 74.7996 | 452.1503 | 641.7168 |  |  | 0 | -189.5665 | 7461.0056 |  |  | 0 | -6819.2888
Direct CO2 Thermosiphon | 0.33 | 0.27 | 1e-13 | 20 | -5000 | 12 | 85.0655 | 538.9696 | 752.3928 |  |  | 0 | -213.4232 | 8429.8823 |  |  | 0 | -7677.4895
Direct CO2 Thermosiphon | 0.33 | 0.27 | 1e-12 | 20 | -5000 | 1 | 95.0715 | 631.3566 | 867.2463 |  |  | 0 | -235.8897 | 9352.9226 |  |  | 0 | -8485.6763
Direct CO2 Thermosiphon | 0.33 | 0.27 | 1e-11 | 20 | -5000 | 0 | 96.0188 | 640.7518 | 878.707 |  |  | 0 | -237.9552 | 9438.6865 |  |  | 0 | -8559.9795
Direct CO2 Thermosiphon | 0.33 | 0.27 | 1e-15 | 35 | -1000 | 1171 | 0 | 0
Direct CO2 Thermosiphon | 0.33 | 0.27 | 5e-15 | 35 | -1000 | 212 | 0 | 0
Direct CO2 Thermosiphon | 0.33 | 0.27 | 1e-14 | 35 | -1000 | 103 | 0 | 0
Direct CO2 Thermosiphon | 0.33 | 0.27 | 5e-14 | 35 | -1000 | 21 | 0 | 0
Direct CO2 Thermosiphon | 0.33 | 0.27 | 1e-13 | 35 | -1000 | 10 | 0 | 0
Direct CO2 Thermosiphon | 0.33 | 0.27 | 1e-12 | 35 | -1000 | 1 | 0 | 0
Direct CO2 Thermosiphon | 0.33 | 0.27 | 1e-11 | 35 | -1000 | 0 | 0 | 0
Direct CO2 Thermosiphon | 0.33 | 0.27 | 1e-15 | 35 | -1500 | 1094 | 2.7129 | 4.9572 | 12.019 |  |  | 0 | -7.0618 | 266.0537 |  |  | 0 | -254.0348
Direct CO2 Thermosiphon | 0.33 | 0.27 | 5e-15 | 35 | -1500 | 209 | 14.4951 | 23.9284 | 61.8918 |  |  | 0 | -37.9637 | 1427.5633 |  |  | 0 | -1365.6712
Direct CO2 Thermosiphon | 0.33 | 0.27 | 1e-14 | 35 | -1500 | 104 | 27.8695 | 49.3899 | 121.9772 |  |  | 0 | -72.5873 | 2733.1639 |  |  | 0 | -2611.1867
Direct CO2 Thermosiphon | 0.33 | 0.27 | 5e-14 | 35 | -1500 | 21 | 91.0927 | 111.9305 | 350.5215 |  |  | 0 | -238.591 | 8933.3724 |  |  | 0 | -8582.8509
Direct CO2 Thermosiphon | 0.33 | 0.27 | 1e-13 | 35 | -1500 | 10 | 91.0926 | 111.931 | 350.5213 |  |  | 0 | -238.5903 | 8933.3463 |  |  | 0 | -8582.825
Direct CO2 Thermosiphon | 0.33 | 0.27 | 1e-12 | 35 | -1500 | 1 | 91.0973 | 111.9381 | 350.5405 |  |  | 0 | -238.6024 | 8933.8024 |  |  | 0 | -8583.2619
Direct CO2 Thermosiphon | 0.33 | 0.27 | 1e-11 | 35 | -1500 | 0 | 91.0973 | 111.9381 | 350.5405 |  |  | 0 | -238.6024 | 8933.8024 |  |  | 0 | -8583.2619
Direct CO2 Thermosiphon | 0.33 | 0.27 | 1e-15 | 35 | -2500 | 1095 | 3.2249 | 20.3298 | 31.2747 |  |  | 0 | -10.9449 | 424.9954 |  |  | 0 | -393.7208
Direct CO2 Thermosiphon | 0.33 | 0.27 | 5e-15 | 35 | -2500 | 217 | 15.9589 | 101.2267 | 155.3333 |  |  | 0 | -54.1065 | 2101.711 |  |  | 0 | -1946.3777
Direct CO2 Thermosiphon | 0.33 | 0.27 | 1e-14 | 35 | -2500 | 108 | 30.3358 | 195.8092 | 298.3614 |  |  | 0 | -102.5523 | 3987.4811 |  |  | 0 | -3689.1197
Direct CO2 Thermosiphon | 0.33 | 0.27 | 5e-14 | 35 | -2500 | 22 | 79.1279 | 586.9734 | 847.5536 |  |  | 0 | -260.5802 | 10221.423 |  |  | 0 | -9373.8697
Direct CO2 Thermosiphon | 0.33 | 0.27 | 1e-13 | 35 | -2500 | 11 | 93.3178 | 735.016 | 1038.2152 |  |  | 0 | -303.1992 | 11945.222 |  |  | 0 | -10907.007
Direct CO2 Thermosiphon | 0.33 | 0.27 | 1e-12 | 35 | -2500 | 1 | 108.8725 | 920.001 | 1267.3268 |  |  | 0 | -347.3258 | 13761.704 |  |  | 0 | -12494.377
Direct CO2 Thermosiphon | 0.33 | 0.27 | 1e-11 | 35 | -2500 | 0 | 110.4355 | 941.7062 | 1293.1451 |  |  | 0 | -351.4389 | 13935.482 |  |  | 0 | -12642.337
Direct CO2 Thermosiphon | 0.33 | 0.27 | 1e-15 | 35 | -3500 | 1121 | 4.956 | 50.6629 | 72.3982 |  |  | 0 | -21.7353 | 854.2824 |  |  | 0 | -781.8843
Direct CO2 Thermosiphon | 0.33 | 0.27 | 5e-15 | 35 | -3500 | 223 | 23.9861 | 248.3553 | 353.3602 |  |  | 0 | -105.0049 | 4130.7096 |  |  | 0 | -3777.3494
Direct CO2 Thermosiphon | 0.33 | 0.27 | 1e-14 | 35 | -3500 | 112 | 43.4303 | 463.0145 | 652.337 |  |  | 0 | -189.3225 | 7462.8476 |  |  | 0 | -6810.5106
Direct CO2 Thermosiphon | 0.33 | 0.27 | 5e-14 | 35 | -3500 | 22 | 96.2508 | 1194.4687 | 1603.4199 |  |  | 0 | -408.9512 | 16314.651 |  |  | 0 | -14711.231
Direct CO2 Thermosiphon | 0.33 | 0.27 | 1e-13 | 35 | -3500 | 11 | 108.1945 | 1407.2625 | 1862.6537 |  |  | 0 | -455.3912 | 18244.474 |  |  | 0 | -16381.82
Direct CO2 Thermosiphon | 0.33 | 0.27 | 1e-12 | 35 | -3500 | 1 | 120.2201 | 1648.4943 | 2148.6762 |  |  | 0 | -500.1818 | 20141.753 |  |  | 0 | -17993.077
Direct CO2 Thermosiphon | 0.33 | 0.27 | 1e-11 | 35 | -3500 | 0 | 121.6261 | 1675.4887 | 2180.9444 |  |  | 0 | -505.4558 | 20363.741 |  |  | 0 | -18182.797
Direct CO2 Thermosiphon | 0.33 | 0.27 | 1e-15 | 35 | -5000 | 1170 | 7.6661 | 132.4031 | 176.9257 |  |  | 0 | -44.5227 | 1778.543 |  |  | 0 | -1601.6173
Direct CO2 Thermosiphon | 0.33 | 0.27 | 5e-15 | 35 | -5000 | 233 | 35.8087 | 633.8471 | 841.1225 |  |  | 0 | -207.2754 | 8297.4561 |  |  | 0 | -7456.3336
Direct CO2 Thermosiphon | 0.33 | 0.27 | 1e-14 | 35 | -5000 | 117 | 60.8471 | 1128.0652 | 1477.9486 |  |  | 0 | -349.8833 | 14064.326 |  |  | 0 | -12586.378
Direct CO2 Thermosiphon | 0.33 | 0.27 | 5e-14 | 35 | -5000 | 23 | 111.8613 | 2433.9376 | 3060.131 |  |  | 0 | -626.1933 | 25586.229 |  |  | 0 | -22526.098
Direct CO2 Thermosiphon | 0.33 | 0.27 | 1e-13 | 35 | -5000 | 12 | 120.9807 | 2730.9415 | 3403.3335 |  |  | 0 | -672.3919 | 27591.336 |  |  | 0 | -24188.003
Direct CO2 Thermosiphon | 0.33 | 0.27 | 1e-12 | 35 | -5000 | 1 | 130.8186 | 3079.4586 | 3800.1813 |  |  | 0 | -720.7227 | 29726.791 |  |  | 0 | -25926.61
Direct CO2 Thermosiphon | 0.33 | 0.27 | 1e-11 | 35 | -5000 | 0 | 131.7468 | 3113.9678 | 3839.1612 |  |  | 0 | -725.1934 | 29926.596 |  |  | 0 | -26087.434
Direct CO2 Thermosiphon | 0.33 | 0.27 | 1e-15 | 50 | -1000 | 1252 | 3.0914 | 4.3922 | 18.44 |  |  | 0 | -14.0477 | 523.7795 |  |  | 0 | -505.3395
Direct CO2 Thermosiphon | 0.33 | 0.27 | 5e-15 | 50 | -1000 | 231 | 16.6833 | 22.795 | 98.6303 |  |  | 0 | -75.8354 | 2826.6609 |  |  | 0 | -2728.0305
Direct CO2 Thermosiphon | 0.33 | 0.27 | 1e-14 | 50 | -1000 | 117 | 32.5425 | 39.3434 | 187.4067 |  |  | 0 | -148.0632 | 5513.6959 |  |  | 0 | -5326.2892
Direct CO2 Thermosiphon | 0.33 | 0.27 | 5e-14 | 50 | -1000 | 22 | 48.1409 | 45.8538 | 265.2212 |  |  | 0 | -219.3674 | 8156.5414 |  |  | 0 | -7891.3202
Direct CO2 Thermosiphon | 0.33 | 0.27 | 1e-13 | 50 | -1000 | 12 | 48.1409 | 45.8538 | 265.2212 |  |  | 0 | -219.3674 | 8156.5414 |  |  | 0 | -7891.3202
Direct CO2 Thermosiphon | 0.33 | 0.27 | 1e-12 | 50 | -1000 | 1 | 48.1408 | 45.8537 | 265.2209 |  |  | 0 | -219.3672 | 8156.531 |  |  | 0 | -7891.3102
Direct CO2 Thermosiphon | 0.33 | 0.27 | 1e-11 | 50 | -1000 | 0 | 48.1408 | 45.8524 | 265.2209 |  |  | 0 | -219.3684 | 8156.5772 |  |  | 0 | -7891.3564
Direct CO2 Thermosiphon | 0.33 | 0.27 | 1e-15 | 50 | -1500 | 1118 | 2.6818 | 22.5354 | 33.8907 |  |  | 0 | -11.3553 | 442.3768 |  |  | 0 | -408.4861
Direct CO2 Thermosiphon | 0.33 | 0.27 | 5e-15 | 50 | -1500 | 217 | 13.6666 | 115.1379 | 172.9656 |  |  | 0 | -57.8277 | 2253.2061 |  |  | 0 | -2080.2405
Direct CO2 Thermosiphon | 0.33 | 0.27 | 1e-14 | 50 | -1500 | 109 | 26.6484 | 223.7445 | 336.4702 |  |  | 0 | -112.7258 | 4391.5616 |  |  | 0 | -4055.0913
Direct CO2 Thermosiphon | 0.33 | 0.27 | 5e-14 | 50 | -1500 | 21 | 99.2439 | 712.584 | 1135.658 |  |  | 0 | -423.0739 | 16354.927 |  |  | 0 | -15219.269
Direct CO2 Thermosiphon | 0.33 | 0.27 | 1e-13 | 50 | -1500 | 11 | 130.4429 | 801.9512 | 1361.6646 |  |  | 0 | -559.7134 | 21496.276 |  |  | 0 | -20134.611
Direct CO2 Thermosiphon | 0.33 | 0.27 | 1e-12 | 50 | -1500 | 1 | 138.1158 | 806.0759 | 1399.877 |  |  | 0 | -593.8011 | 22760.727 |  |  | 0 | -21360.85
Direct CO2 Thermosiphon | 0.33 | 0.27 | 1e-11 | 50 | -1500 | 0 | 138.1178 | 806.048 | 1399.859 |  |  | 0 | -593.8109 | 22761.061 |  |  | 0 | -21361.202
Direct CO2 Thermosiphon | 0.33 | 0.27 | 1e-15 | 50 | -2500 | 1125 | 4.4122 | 58.8916 | 82.4689 |  |  | 0 | -23.5773 | 930.6179 |  |  | 0 | -848.1491
Direct CO2 Thermosiphon | 0.33 | 0.27 | 5e-15 | 50 | -2500 | 224 | 21.5913 | 290.6842 | 405.9132 |  |  | 0 | -115.229 | 4551.0544 |  |  | 0 | -4145.1412
Direct CO2 Thermosiphon | 0.33 | 0.27 | 1e-14 | 50 | -2500 | 112 | 40.2199 | 554.1724 | 768.0761 |  |  | 0 | -213.9037 | 8462.8496 |  |  | 0 | -7694.7735
Direct CO2 Thermosiphon | 0.33 | 0.27 | 5e-14 | 50 | -2500 | 22 | 98.5642 | 1575.8301 | 2086.5378 |  |  | 0 | -510.7077 | 20458.262 |  |  | 0 | -18371.724
Direct CO2 Thermosiphon | 0.33 | 0.27 | 1e-13 | 50 | -2500 | 11 | 113.3831 | 1910.7904 | 2491.7202 |  |  | 0 | -580.9298 | 23389.549 |  |  | 0 | -20897.828
Direct CO2 Thermosiphon | 0.33 | 0.27 | 1e-12 | 50 | -2500 | 1 | 129.0044 | 2305.2665 | 2956.8468 |  |  | 0 | -651.5803 | 26396.191 |  |  | 0 | -23439.344
Direct CO2 Thermosiphon | 0.33 | 0.27 | 1e-11 | 50 | -2500 | 0 | 130.6829 | 2350.1179 | 3009.0599 |  |  | 0 | -658.9421 | 26713.231 |  |  | 0 | -23704.171
Direct CO2 Thermosiphon | 0.33 | 0.27 | 1e-15 | 50 | -3500 | 1174 | 6.2438 | 122.2198 | 163.5813 |  |  | 0 | -41.3615 | 1651.4825 |  |  | 0 | -1487.9013
Direct CO2 Thermosiphon | 0.33 | 0.27 | 5e-15 | 50 | -3500 | 235 | 29.8123 | 592.8127 | 789.8814 |  |  | 0 | -197.0687 | 7879.0484 |  |  | 0 | -7089.1669
Direct CO2 Thermosiphon | 0.33 | 0.27 | 1e-14 | 50 | -3500 | 118 | 53.1364 | 1094.5659 | 1444.0788 |  |  | 0 | -349.5129 | 14017.132 |  |  | 0 | -12573.053
Direct CO2 Thermosiphon | 0.33 | 0.27 | 5e-14 | 50 | -3500 | 24 | 110.4207 | 2675.8705 | 3383.1644 |  |  | 0 | -707.2939 | 28826.697 |  |  | 0 | -25443.533
Direct CO2 Thermosiphon | 0.33 | 0.27 | 1e-13 | 50 | -3500 | 12 | 123.1442 | 3132.7461 | 3914.1697 |  |  | 0 | -781.4236 | 32024.375 |  |  | 0 | -28110.206
Direct CO2 Thermosiphon | 0.33 | 0.27 | 1e-12 | 50 | -3500 | 1 | 136.1047 | 3651.2903 | 4505.3045 |  |  | 0 | -854.0142 | 35226.819 |  |  | 0 | -30721.514
Direct CO2 Thermosiphon | 0.33 | 0.27 | 1e-11 | 50 | -3500 | 0 | 137.3441 | 3703.8232 | 4564.6093 |  |  | 0 | -860.7861 | 35529.731 |  |  | 0 | -30965.122
Direct CO2 Thermosiphon | 0.33 | 0.27 | 1e-15 | 50 | -5000 | 1170 | 9.5857 | 290.2858 | 372.5297 |  |  | 0 | -82.2439 | 3331.0947 |  |  | 0 | -2958.565
Direct CO2 Thermosiphon | 0.33 | 0.27 | 5e-15 | 50 | -5000 | 233 | 44.0028 | 1374.7612 | 1750.7131 |  |  | 0 | -375.9519 | 15274.857 |  |  | 0 | -13524.144
Direct CO2 Thermosiphon | 0.33 | 0.27 | 1e-14 | 50 | -5000 | 117 | 72.6708 | 2400.2631 | 3016.2208 |  |  | 0 | -615.9576 | 25174.109 |  |  | 0 | -22157.888
Direct CO2 Thermosiphon | 0.33 | 0.27 | 5e-14 | 50 | -5000 | 23 | 125.4813 | 4904.9994 | 5938.8051 |  |  | 0 | -1033.8057 | 43127.971 |  |  | 0 | -37189.166
Direct CO2 Thermosiphon | 0.33 | 0.27 | 1e-13 | 50 | -5000 | 12 | 134.379 | 5445.4038 | 6544.729 |  |  | 0 | -1099.3252 | 46090.833 |  |  | 0 | -39546.104
Direct CO2 Thermosiphon | 0.33 | 0.27 | 1e-12 | 50 | -5000 | 1 | 143.8562 | 6070.331 | 7237.3047 |  |  | 0 | -1166.9737 | 49216.932 |  |  | 0 | -41979.627
Direct CO2 Thermosiphon | 0.33 | 0.27 | 1e-11 | 50 | -5000 | 0 | 144.7452 | 6131.7376 | 7304.934 |  |  | 0 | -1173.1964 | 49508.412 |  |  | 0 | -42203.478
Direct CO2 Thermosiphon | 0.33 | 0.33 | 1e-15 | 20 | -1000 | 1174 | 0 | 0
Direct CO2 Thermosiphon | 0.33 | 0.33 | 5e-15 | 20 | -1000 | 251 | 0 | 0
Direct CO2 Thermosiphon | 0.33 | 0.33 | 1e-14 | 20 | -1000 | 115 | 0 | 0
Direct CO2 Thermosiphon | 0.33 | 0.33 | 5e-14 | 20 | -1000 | 25 | 0 | 0
Direct CO2 Thermosiphon | 0.33 | 0.33 | 1e-13 | 20 | -1000 | 12 | 0 | 0
Direct CO2 Thermosiphon | 0.33 | 0.33 | 1e-12 | 20 | -1000 | 1 | 0 | 0
Direct CO2 Thermosiphon | 0.33 | 0.33 | 1e-11 | 20 | -1000 | 0 | 0 | 0
Direct CO2 Thermosiphon | 0.33 | 0.33 | 1e-15 | 20 | -1500 | 1204 | 0 | 0
Direct CO2 Thermosiphon | 0.33 | 0.33 | 5e-15 | 20 | -1500 | 236 | 0 | 0
Direct CO2 Thermosiphon | 0.33 | 0.33 | 1e-14 | 20 | -1500 | 118 | 0 | 0
Direct CO2 Thermosiphon | 0.33 | 0.33 | 5e-14 | 20 | -1500 | 24 | 0 | 0
Direct CO2 Thermosiphon | 0.33 | 0.33 | 1e-13 | 20 | -1500 | 12 | 0 | 0
Direct CO2 Thermosiphon | 0.33 | 0.33 | 1e-12 | 20 | -1500 | 1 | 0 | 0
Direct CO2 Thermosiphon | 0.33 | 0.33 | 1e-11 | 20 | -1500 | 0 | 0 | 0
Direct CO2 Thermosiphon | 0.33 | 0.33 | 1e-15 | 20 | -2500 | 1212 | 1.1586 | 1.058 | 2.2748 |  |  | 0 | -1.2168 | 46.048 |  |  | 0 | -43.7732
Direct CO2 Thermosiphon | 0.33 | 0.33 | 5e-15 | 20 | -2500 | 241 | 5.8054 | 5.2982 | 11.3956 |  |  | 0 | -6.0974 | 230.7394 |  |  | 0 | -219.3438
Direct CO2 Thermosiphon | 0.33 | 0.33 | 1e-14 | 20 | -2500 | 120 | 11.5327 | 10.5062 | 22.6196 |  |  | 0 | -12.1134 | 458.3755 |  |  | 0 | -435.7559
Direct CO2 Thermosiphon | 0.33 | 0.33 | 5e-14 | 20 | -2500 | 24 | 45.5161 | 40.1386 | 87.9819 |  |  | 0 | -47.8434 | 1809.0547 |  |  | 0 | -1721.0728
Direct CO2 Thermosiphon | 0.33 | 0.33 | 1e-13 | 20 | -2500 | 12 | 64.6521 | 54.9886 | 123.0008 |  |  | 0 | -68.0122 | 2569.6082 |  |  | 0 | -2446.6074
Direct CO2 Thermosiphon | 0.33 | 0.33 | 1e-12 | 20 | -2500 | 1 | 93.3247 | 73.0987 | 171.4434 |  |  | 0 | -98.3447 | 3709.2041 |  |  | 0 | -3537.7607
Direct CO2 Thermosiphon | 0.33 | 0.33 | 1e-11 | 20 | -2500 | 0 | 96.5779 | 74.7563 | 176.5533 |  |  | 0 | -101.797 | 3838.5036 |  |  | 0 | -3661.9503
Direct CO2 Thermosiphon | 0.33 | 0.33 | 1e-15 | 20 | -3500 | 1227 | 1.9123 | 4.5448 | 7.821 |  |  | 0 | -3.2762 | 125.6769 |  |  | 0 | -117.8558
Direct CO2 Thermosiphon | 0.33 | 0.33 | 5e-15 | 20 | -3500 | 245 | 9.4521 | 22.5687 | 38.7516 |  |  | 0 | -16.1829 | 620.8986 |  |  | 0 | -582.1471
Direct CO2 Thermosiphon | 0.33 | 0.33 | 1e-14 | 20 | -3500 | 122 | 18.2948 | 44.222 | 75.4874 |  |  | 0 | -31.2654 | 1200.2016 |  |  | 0 | -1124.7141
Direct CO2 Thermosiphon | 0.33 | 0.33 | 5e-14 | 20 | -3500 | 25 | 54.0848 | 147.8849 | 238.4954 |  |  | 0 | -90.6104 | 3498.0309 |  |  | 0 | -3259.5356
Direct CO2 Thermosiphon | 0.33 | 0.33 | 1e-13 | 20 | -3500 | 12 | 67.253 | 197.3333 | 308.5541 |  |  | 0 | -111.2208 | 4309.5069 |  |  | 0 | -4000.9529
Direct CO2 Thermosiphon | 0.33 | 0.33 | 1e-12 | 20 | -3500 | 1 | 81.6116 | 260.9054 | 393.5034 |  |  | 0 | -132.5981 | 5163.4638 |  |  | 0 | -4769.9603
Direct CO2 Thermosiphon | 0.33 | 0.33 | 1e-11 | 20 | -3500 | 0 | 83.0626 | 268.0176 | 402.6961 |  |  | 0 | -134.6785 | 5247.4966 |  |  | 0 | -4844.8005
Direct CO2 Thermosiphon | 0.33 | 0.33 | 1e-15 | 20 | -5000 | 1251 | 3.7734 | 19.0956 | 28.9631 |  |  | 0 | -9.8675 | 383.9273 |  |  | 0 | -354.9642
Direct CO2 Thermosiphon | 0.33 | 0.33 | 5e-15 | 20 | -5000 | 250 | 18.3051 | 93.5376 | 141.3424 |  |  | 0 | -47.8048 | 1861.0278 |  |  | 0 | -1719.6854
Direct CO2 Thermosiphon | 0.33 | 0.33 | 1e-14 | 20 | -5000 | 125 | 33.7596 | 176.6401 | 264.5159 |  |  | 0 | -87.8759 | 3425.6816 |  |  | 0 | -3161.1656
Direct CO2 Thermosiphon | 0.33 | 0.33 | 5e-14 | 20 | -5000 | 25 | 78.842 | 472.6868 | 673.5481 |  |  | 0 | -200.8612 | 7899.1436 |  |  | 0 | -7225.5956
Direct CO2 Thermosiphon | 0.33 | 0.33 | 1e-13 | 20 | -5000 | 12 | 90.4845 | 569.4953 | 797.9771 |  |  | 0 | -228.4818 | 9017.1677 |  |  | 0 | -8219.1906
Direct CO2 Thermosiphon | 0.33 | 0.33 | 1e-12 | 20 | -5000 | 1 | 101.7264 | 674.1587 | 928.4022 |  |  | 0 | -254.2435 | 10074.324 |  |  | 0 | -9145.9216
Direct CO2 Thermosiphon | 0.33 | 0.33 | 1e-11 | 20 | -5000 | 0 | 102.809 | 684.885 | 941.5551 |  |  | 0 | -256.6701 | 10174.766 |  |  | 0 | -9233.2108
Direct CO2 Thermosiphon | 0.33 | 0.33 | 1e-15 | 35 | -1000 | 1171 | 0 | 0
Direct CO2 Thermosiphon | 0.33 | 0.33 | 5e-15 | 35 | -1000 | 212 | 0 | 0
Direct CO2 Thermosiphon | 0.33 | 0.33 | 1e-14 | 35 | -1000 | 103 | 0 | 0
Direct CO2 Thermosiphon | 0.33 | 0.33 | 5e-14 | 35 | -1000 | 21 | 0 | 0
Direct CO2 Thermosiphon | 0.33 | 0.33 | 1e-13 | 35 | -1000 | 10 | 0 | 0
Direct CO2 Thermosiphon | 0.33 | 0.33 | 1e-12 | 35 | -1000 | 1 | 0 | 0
Direct CO2 Thermosiphon | 0.33 | 0.33 | 1e-11 | 35 | -1000 | 0 | 0 | 0
Direct CO2 Thermosiphon | 0.33 | 0.33 | 1e-15 | 35 | -1500 | 1094 | 2.7129 | 4.9582 | 12.02 |  |  | 0 | -7.0618 | 266.0541 |  |  | 0 | -254.0341
Direct CO2 Thermosiphon | 0.33 | 0.33 | 5e-15 | 35 | -1500 | 209 | 14.1151 | 25.729 | 62.4726 |  |  | 0 | -36.7435 | 1384.2504 |  |  | 0 | -1321.7778
Direct CO2 Thermosiphon | 0.33 | 0.33 | 1e-14 | 35 | -1500 | 104 | 27.8662 | 50.3894 | 122.94 |  |  | 0 | -72.5505 | 2732.8058 |  |  | 0 | -2609.8658
Direct CO2 Thermosiphon | 0.33 | 0.33 | 5e-14 | 35 | -1500 | 21 | 99.2375 | 156.9025 | 415.8803 |  |  | 0 | -258.9778 | 9732.1056 |  |  | 0 | -9316.2253
Direct CO2 Thermosiphon | 0.33 | 0.33 | 1e-13 | 35 | -1500 | 10 | 134.2778 | 184.327 | 535.5054 |  |  | 0 | -351.1784 | 13168.473 |  |  | 0 | -12632.967
Direct CO2 Thermosiphon | 0.33 | 0.33 | 1e-12 | 35 | -1500 | 1 | 149.9742 | 188.5784 | 581.2755 |  |  | 0 | -392.6971 | 14707.798 |  |  | 0 | -14126.522
Direct CO2 Thermosiphon | 0.33 | 0.33 | 1e-11 | 35 | -1500 | 0 | 153.5736 | 188.7383 | 590.9783 |  |  | 0 | -402.2399 | 15060.784 |  |  | 0 | -14469.806
Direct CO2 Thermosiphon | 0.33 | 0.33 | 1e-15 | 35 | -2500 | 1095 | 3.2213 | 20.3316 | 31.2627 |  |  | 0 | -10.931 | 424.486 |  |  | 0 | -393.2233
Direct CO2 Thermosiphon | 0.33 | 0.33 | 5e-15 | 35 | -2500 | 217 | 15.9976 | 101.4336 | 155.6822 |  |  | 0 | -54.2486 | 2107.1717 |  |  | 0 | -1951.4895
Direct CO2 Thermosiphon | 0.33 | 0.33 | 1e-14 | 35 | -2500 | 108 | 30.7138 | 197.2256 | 301.184 |  |  | 0 | -103.9584 | 4040.8877 |  |  | 0 | -3739.7036
Direct CO2 Thermosiphon | 0.33 | 0.33 | 5e-14 | 35 | -2500 | 22 | 83.9067 | 613.7858 | 891.8722 |  |  | 0 | -278.0864 | 10895.493 |  |  | 0 | -10003.621
Direct CO2 Thermosiphon | 0.33 | 0.33 | 1e-13 | 35 | -2500 | 11 | 100.2042 | 779.9238 | 1108.1734 |  |  | 0 | -328.2495 | 12916.318 |  |  | 0 | -11808.145
Direct CO2 Thermosiphon | 0.33 | 0.33 | 1e-12 | 35 | -2500 | 1 | 118.1989 | 992.9691 | 1373.9232 |  |  | 0 | -380.9541 | 15078.011 |  |  | 0 | -13704.088
Direct CO2 Thermosiphon | 0.33 | 0.33 | 1e-11 | 35 | -2500 | 0 | 120.3189 | 1018.3415 | 1405.4439 |  |  | 0 | -387.1024 | 15330.705 |  |  | 0 | -13925.261
Direct CO2 Thermosiphon | 0.33 | 0.33 | 1e-15 | 35 | -3500 | 1121 | 4.9567 | 50.6708 | 72.409 |  |  | 0 | -21.7382 | 854.3983 |  |  | 0 | -781.9893
Direct CO2 Thermosiphon | 0.33 | 0.33 | 5e-15 | 35 | -3500 | 223 | 24.1161 | 249.2005 | 354.8195 |  |  | 0 | -105.619 | 4154.2585 |  |  | 0 | -3799.439
Direct CO2 Thermosiphon | 0.33 | 0.33 | 1e-14 | 35 | -3500 | 112 | 44.1682 | 468.06 | 660.8609 |  |  | 0 | -192.8009 | 7596.5027 |  |  | 0 | -6935.6418
Direct CO2 Thermosiphon | 0.33 | 0.33 | 5e-14 | 35 | -3500 | 22 | 102.0494 | 1252.5329 | 1688.322 |  |  | 0 | -435.7892 | 17364.998 |  |  | 0 | -15676.676
Direct CO2 Thermosiphon | 0.33 | 0.33 | 1e-13 | 35 | -3500 | 11 | 115.7524 | 1490.8896 | 1981.0621 |  |  | 0 | -490.1725 | 19614.072 |  |  | 0 | -17633.01
Direct CO2 Thermosiphon | 0.33 | 0.33 | 1e-12 | 35 | -3500 | 1 | 129.8987 | 1765.2524 | 2309.7514 |  |  | 0 | -544.4991 | 21897.054 |  |  | 0 | -19587.303
Direct CO2 Thermosiphon | 0.33 | 0.33 | 1e-11 | 35 | -3500 | 0 | 131.3976 | 1796.1928 | 2346.3243 |  |  | 0 | -550.1315 | 22136.243 |  |  | 0 | -19789.919
Direct CO2 Thermosiphon | 0.33 | 0.33 | 1e-15 | 35 | -5000 | 1170 | 7.6697 | 132.4411 | 176.9863 |  |  | 0 | -44.5451 | 1779.4104 |  |  | 0 | -1602.4241
Direct CO2 Thermosiphon | 0.33 | 0.33 | 5e-15 | 35 | -5000 | 233 | 36.1514 | 637.4529 | 846.8595 |  |  | 0 | -209.4066 | 8379.8592 |  |  | 0 | -7532.9997
Direct CO2 Thermosiphon | 0.33 | 0.33 | 1e-14 | 35 | -5000 | 117 | 62.2928 | 1145.9846 | 1504.7866 |  |  | 0 | -358.8019 | 14411.995 |  |  | 0 | -12907.208
Direct CO2 Thermosiphon | 0.33 | 0.33 | 5e-14 | 35 | -5000 | 23 | 118.6687 | 2550.4147 | 3217.7981 |  |  | 0 | -667.3834 | 27225.629 |  |  | 0 | -24007.831
Direct CO2 Thermosiphon | 0.33 | 0.33 | 1e-13 | 35 | -5000 | 12 | 129.0428 | 2879.3391 | 3600.2627 |  |  | 0 | -720.9236 | 29534.098 |  |  | 0 | -25933.835
Direct CO2 Thermosiphon | 0.33 | 0.33 | 1e-12 | 35 | -5000 | 1 | 140.2778 | 3268.353 | 4045.6748 |  |  | 0 | -777.3218 | 32008.327 |  |  | 0 | -27962.653
Direct CO2 Thermosiphon | 0.33 | 0.33 | 1e-11 | 35 | -5000 | 0 | 141.3396 | 3307.0258 | 4089.5832 |  |  | 0 | -782.5574 | 32240.577 |  |  | 0 | -28150.994
Direct CO2 Thermosiphon | 0.33 | 0.33 | 1e-15 | 50 | -1000 | 1252 | 3.0911 | 4.3959 | 18.442 |  |  | 0 | -14.0461 | 523.7247 |  |  | 0 | -505.2828
Direct CO2 Thermosiphon | 0.33 | 0.33 | 5e-15 | 50 | -1000 | 231 | 17.0434 | 19.0112 | 96.8211 |  |  | 0 | -77.8102 | 2895.8921 |  |  | 0 | -2799.0708
Direct CO2 Thermosiphon | 0.33 | 0.33 | 1e-14 | 50 | -1000 | 117 | 32.5435 | 43.8494 | 191.796 |  |  | 0 | -147.9466 | 5513.8897 |  |  | 0 | -5322.0938
Direct CO2 Thermosiphon | 0.33 | 0.33 | 5e-14 | 50 | -1000 | 22 | 81.1626 | 77.3133 | 447.1533 |  |  | 0 | -369.84 | 13751.434 |  |  | 0 | -13304.281
Direct CO2 Thermosiphon | 0.33 | 0.33 | 1e-13 | 50 | -1000 | 12 | 81.1626 | 77.3133 | 447.1533 |  |  | 0 | -369.84 | 13751.434 |  |  | 0 | -13304.281
Direct CO2 Thermosiphon | 0.33 | 0.33 | 1e-12 | 50 | -1000 | 1 | 81.1626 | 77.3133 | 447.1533 |  |  | 0 | -369.84 | 13751.434 |  |  | 0 | -13304.281
Direct CO2 Thermosiphon | 0.33 | 0.33 | 1e-11 | 50 | -1000 | 0 | 81.1626 | 77.3133 | 447.1533 |  |  | 0 | -369.84 | 13751.434 |  |  | 0 | -13304.281
Direct CO2 Thermosiphon | 0.33 | 0.33 | 1e-15 | 50 | -1500 | 1118 | 0 | 0
Direct CO2 Thermosiphon | 0.33 | 0.33 | 5e-15 | 50 | -1500 | 217 | 13.6911 | 115.3533 | 173.2947 |  |  | 0 | -57.9414 | 2257.626 |  |  | 0 | -2084.3313
Direct CO2 Thermosiphon | 0.33 | 0.33 | 1e-14 | 50 | -1500 | 109 | 26.6574 | 225.3209 | 338.0484 |  |  | 0 | -112.7275 | 4393.2012 |  |  | 0 | -4055.1528
Direct CO2 Thermosiphon | 0.33 | 0.33 | 5e-14 | 50 | -1500 | 21 | 100.4379 | 793.7782 | 1220.6178 |  |  | 0 | -426.841 | 16575.401 |  |  | 0 | -15354.782
Direct CO2 Thermosiphon | 0.33 | 0.33 | 1e-13 | 50 | -1500 | 11 | 130.4626 | 1005.4587 | 1559.7569 |  |  | 0 | -554.2982 | 21499.567 |  |  | 0 | -19939.81
Direct CO2 Thermosiphon | 0.33 | 0.33 | 1e-12 | 50 | -1500 | 1 | 175.3374 | 1235.3244 | 1983.4184 |  |  | 0 | -748.094 | 28894.658 |  |  | 0 | -26911.24
Direct CO2 Thermosiphon | 0.33 | 0.33 | 1e-11 | 50 | -1500 | 0 | 180.6437 | 1255.8095 | 2027.0003 |  |  | 0 | -771.1908 | 29769.103 |  |  | 0 | -27742.103
Direct CO2 Thermosiphon | 0.33 | 0.33 | 1e-15 | 50 | -2500 | 1125 | 4.4034 | 58.8989 | 82.4234 |  |  | 0 | -23.5245 | 928.6727 |  |  | 0 | -846.2493
Direct CO2 Thermosiphon | 0.33 | 0.33 | 5e-15 | 50 | -2500 | 224 | 21.6841 | 291.5204 | 407.2827 |  |  | 0 | -115.7623 | 4571.6087 |  |  | 0 | -4164.326
Direct CO2 Thermosiphon | 0.33 | 0.33 | 1e-14 | 50 | -2500 | 112 | 40.8605 | 559.6294 | 777.2195 |  |  | 0 | -217.5901 | 8604.6036 |  |  | 0 | -7827.3842
Direct CO2 Thermosiphon | 0.33 | 0.33 | 5e-14 | 50 | -2500 | 22 | 105.601 | 1663.496 | 2213.9396 |  |  | 0 | -550.4435 | 22015.084 |  |  | 0 | -19801.144
Direct CO2 Thermosiphon | 0.33 | 0.33 | 1e-13 | 50 | -2500 | 11 | 123.1347 | 2047.815 | 2683.424 |  |  | 0 | -635.609 | 25548.232 |  |  | 0 | -22864.808
Direct CO2 Thermosiphon | 0.33 | 0.33 | 1e-12 | 50 | -2500 | 1 | 141.8847 | 2512.613 | 3235.8231 |  |  | 0 | -723.2101 | 29251.91 |  |  | 0 | -26016.087
Direct CO2 Thermosiphon | 0.33 | 0.33 | 1e-11 | 50 | -2500 | 0 | 143.9135 | 2566.2663 | 3298.7216 |  |  | 0 | -732.4553 | 29647.388 |  |  | 0 | -26348.666
Direct CO2 Thermosiphon | 0.33 | 0.33 | 1e-15 | 50 | -3500 | 1174 | 6.2472 | 122.2442 | 163.6304 |  |  | 0 | -41.3863 | 1652.4214 |  |  | 0 | -1488.7911
Direct CO2 Thermosiphon | 0.33 | 0.33 | 5e-15 | 50 | -3500 | 235 | 30.0298 | 595.3589 | 793.97 |  |  | 0 | -198.6111 | 7938.6227 |  |  | 0 | -7144.6527
Direct CO2 Thermosiphon | 0.33 | 0.33 | 1e-14 | 50 | -3500 | 118 | 54.281 | 1109.2114 | 1466.8066 |  |  | 0 | -357.5952 | 14330.604 |  |  | 0 | -12863.797
Direct CO2 Thermosiphon | 0.33 | 0.33 | 5e-14 | 50 | -3500 | 24 | 118.1278 | 2817.4799 | 3578.0443 |  |  | 0 | -760.5644 | 30937.882 |  |  | 0 | -27359.837
Direct CO2 Thermosiphon | 0.33 | 0.33 | 1e-13 | 50 | -3500 | 12 | 132.983 | 3332.5729 | 4181.5191 |  |  | 0 | -848.9462 | 34720.722 |  |  | 0 | -30539.203
Direct CO2 Thermosiphon | 0.33 | 0.33 | 1e-12 | 50 | -3500 | 1 | 148.2662 | 3925.7034 | 4862.5191 |  |  | 0 | -936.8157 | 38562.657 |  |  | 0 | -33700.138
Direct CO2 Thermosiphon | 0.33 | 0.33 | 1e-11 | 50 | -3500 | 0 | 149.6811 | 3986.2398 | 4930.9215 |  |  | 0 | -944.6816 | 38914.021 |  |  | 0 | -33983.1
Direct CO2 Thermosiphon | 0.33 | 0.33 | 1e-15 | 50 | -5000 | 1170 | 9.5913 | 290.394 | 372.6891 |  |  | 0 | -82.2952 | 3333.0988 |  |  | 0 | -2960.4097
Direct CO2 Thermosiphon | 0.33 | 0.33 | 5e-15 | 50 | -5000 | 233 | 44.5751 | 1385.0158 | 1766.2042 |  |  | 0 | -381.1884 | 15478.721 |  |  | 0 | -13712.517
Direct CO2 Thermosiphon | 0.33 | 0.33 | 1e-14 | 50 | -5000 | 117 | 74.9834 | 2447.5469 | 3084.5062 |  |  | 0 | -636.9593 | 25997.887 |  |  | 0 | -22913.381
Direct CO2 Thermosiphon | 0.33 | 0.33 | 5e-14 | 50 | -5000 | 23 | 134.3424 | 5163.2622 | 6275.576 |  |  | 0 | -1112.3138 | 46288.92 |  |  | 0 | -40013.344
Direct CO2 Thermosiphon | 0.33 | 0.33 | 1e-13 | 50 | -5000 | 12 | 144.6296 | 5765.457 | 6955.0799 |  |  | 0 | -1189.6229 | 49749.47 |  |  | 0 | -42794.39
Direct CO2 Thermosiphon | 0.33 | 0.33 | 1e-12 | 50 | -5000 | 1 | 155.6464 | 6466.5151 | 7736.6773 |  |  | 0 | -1270.1622 | 53428.313 |  |  | 0 | -45691.636
Direct CO2 Thermosiphon | 0.33 | 0.33 | 1e-11 | 50 | -5000 | 0 | 156.6586 | 6535.6367 | 7813.0113 |  |  | 0 | -1277.3746 | 53764.1 |  |  | 0 | -45951.089
Direct CO2 Thermosiphon | 0.41 | 0.27 | 1e-15 | 20 | -1000 | 1174 | 0 | 0
Direct CO2 Thermosiphon | 0.41 | 0.27 | 5e-15 | 20 | -1000 | 251 | 0 | 0
Direct CO2 Thermosiphon | 0.41 | 0.27 | 1e-14 | 20 | -1000 | 115 | 0 | 0
Direct CO2 Thermosiphon | 0.41 | 0.27 | 5e-14 | 20 | -1000 | 25 | 0 | 0
Direct CO2 Thermosiphon | 0.41 | 0.27 | 1e-13 | 20 | -1000 | 12 | 0 | 0
Direct CO2 Thermosiphon | 0.41 | 0.27 | 1e-12 | 20 | -1000 | 1 | 0 | 0
Direct CO2 Thermosiphon | 0.41 | 0.27 | 1e-11 | 20 | -1000 | 0 | 0 | 0
Direct CO2 Thermosiphon | 0.41 | 0.27 | 1e-15 | 20 | -1500 | 1204 | 0 | 0
Direct CO2 Thermosiphon | 0.41 | 0.27 | 5e-15 | 20 | -1500 | 236 | 0 | 0
Direct CO2 Thermosiphon | 0.41 | 0.27 | 1e-14 | 20 | -1500 | 118 | 0 | 0
Direct CO2 Thermosiphon | 0.41 | 0.27 | 5e-14 | 20 | -1500 | 24 | 0 | 0
Direct CO2 Thermosiphon | 0.41 | 0.27 | 1e-13 | 20 | -1500 | 12 | 0 | 0
Direct CO2 Thermosiphon | 0.41 | 0.27 | 1e-12 | 20 | -1500 | 1 | 0 | 0
Direct CO2 Thermosiphon | 0.41 | 0.27 | 1e-11 | 20 | -1500 | 0 | 0 | 0
Direct CO2 Thermosiphon | 0.41 | 0.27 | 1e-15 | 20 | -2500 | 1212 | 1.1588 | 1.0581 | 2.2752 |  |  | 0 | -1.2171 | 46.0589 |  |  | 0 | -43.7836
Direct CO2 Thermosiphon | 0.41 | 0.27 | 5e-15 | 20 | -2500 | 241 | 5.8202 | 5.3058 | 11.4188 |  |  | 0 | -6.1131 | 231.3244 |  |  | 0 | -219.9056
Direct CO2 Thermosiphon | 0.41 | 0.27 | 1e-14 | 20 | -2500 | 120 | 11.6459 | 10.5644 | 22.7977 |  |  | 0 | -12.2333 | 462.8662 |  |  | 0 | -440.0686
Direct CO2 Thermosiphon | 0.41 | 0.27 | 5e-14 | 20 | -2500 | 24 | 46.7998 | 38.3753 | 87.646 |  |  | 0 | -49.2707 | 1860.0638 |  |  | 0 | -1772.4178
Direct CO2 Thermosiphon | 0.41 | 0.27 | 1e-13 | 20 | -2500 | 12 | 83.6419 | 51.4192 | 139.9417 |  |  | 0 | -88.5225 | 3324.3663 |  |  | 0 | -3184.4246
Direct CO2 Thermosiphon | 0.41 | 0.27 | 1e-12 | 20 | -2500 | 1 | 83.6414 | 51.4194 | 139.9412 |  |  | 0 | -88.5218 | 3324.3416 |  |  | 0 | -3184.4004
Direct CO2 Thermosiphon | 0.41 | 0.27 | 1e-11 | 20 | -2500 | 0 | 83.6414 | 51.4194 | 139.9412 |  |  | 0 | -88.5218 | 3324.3416 |  |  | 0 | -3184.4004
Direct CO2 Thermosiphon | 0.41 | 0.27 | 1e-15 | 20 | -3500 | 1227 | 1.9116 | 4.5456 | 7.8204 |  |  | 0 | -3.2747 | 125.6222 |  |  | 0 | -117.8019
Direct CO2 Thermosiphon | 0.41 | 0.27 | 5e-15 | 20 | -3500 | 245 | 9.5131 | 22.6589 | 38.9492 |  |  | 0 | -16.2903 | 624.9629 |  |  | 0 | -586.0136
Direct CO2 Thermosiphon | 0.41 | 0.27 | 1e-14 | 20 | -3500 | 122 | 18.6805 | 44.8831 | 76.8174 |  |  | 0 | -31.9343 | 1225.5928 |  |  | 0 | -1148.7754
Direct CO2 Thermosiphon | 0.41 | 0.27 | 5e-14 | 20 | -3500 | 25 | 63.6986 | 169.6362 | 276.0742 |  |  | 0 | -106.438 | 4104.9749 |  |  | 0 | -3828.9007
Direct CO2 Thermosiphon | 0.41 | 0.27 | 1e-13 | 20 | -3500 | 12 | 84.9987 | 244.8633 | 384.0444 |  |  | 0 | -139.181 | 5390.8125 |  |  | 0 | -5006.7682
Direct CO2 Thermosiphon | 0.41 | 0.27 | 1e-12 | 20 | -3500 | 1 | 110.866 | 358.0242 | 533.2976 |  |  | 0 | -175.2734 | 6838.4197 |  |  | 0 | -6305.1221
Direct CO2 Thermosiphon | 0.41 | 0.27 | 1e-11 | 20 | -3500 | 0 | 113.716 | 371.7537 | 550.7374 |  |  | 0 | -178.9838 | 6989.334 |  |  | 0 | -6438.5965
Direct CO2 Thermosiphon | 0.41 | 0.27 | 1e-15 | 20 | -5000 | 1251 | 3.7758 | 19.1046 | 28.9786 |  |  | 0 | -9.874 | 384.1753 |  |  | 0 | -355.1968
Direct CO2 Thermosiphon | 0.41 | 0.27 | 5e-15 | 20 | -5000 | 250 | 18.569 | 94.5144 | 143.0211 |  |  | 0 | -48.5066 | 1887.9535 |  |  | 0 | -1744.9325
Direct CO2 Thermosiphon | 0.41 | 0.27 | 1e-14 | 20 | -5000 | 125 | 35.4617 | 183.0257 | 275.4133 |  |  | 0 | -92.3876 | 3598.8773 |  |  | 0 | -3323.464
Direct CO2 Thermosiphon | 0.41 | 0.27 | 5e-14 | 20 | -5000 | 25 | 98.5898 | 576.9575 | 826.9221 |  |  | 0 | -249.9646 | 9818.9177 |  |  | 0 | -8991.9956
Direct CO2 Thermosiphon | 0.41 | 0.27 | 1e-13 | 20 | -5000 | 12 | 118.6923 | 738.7983 | 1034.962 |  |  | 0 | -296.1637 | 11688.881 |  |  | 0 | -10653.919
Direct CO2 Thermosiphon | 0.41 | 0.27 | 1e-12 | 20 | -5000 | 1 | 139.3964 | 930.9503 | 1271.4587 |  |  | 0 | -340.5084 | 13520.591 |  |  | 0 | -12249.133
Direct CO2 Thermosiphon | 0.41 | 0.27 | 1e-11 | 20 | -5000 | 0 | 141.4242 | 951.5553 | 1296.1736 |  |  | 0 | -344.6183 | 13693.153 |  |  | 0 | -12396.979
Direct CO2 Thermosiphon | 0.41 | 0.27 | 1e-15 | 35 | -1000 | 1171 | 0 | 0
Direct CO2 Thermosiphon | 0.41 | 0.27 | 5e-15 | 35 | -1000 | 212 | 0 | 0
Direct CO2 Thermosiphon | 0.41 | 0.27 | 1e-14 | 35 | -1000 | 103 | 0 | 0
Direct CO2 Thermosiphon | 0.41 | 0.27 | 5e-14 | 35 | -1000 | 21 | 0 | 0
Direct CO2 Thermosiphon | 0.41 | 0.27 | 1e-13 | 35 | -1000 | 10 | 0 | 0
Direct CO2 Thermosiphon | 0.41 | 0.27 | 1e-12 | 35 | -1000 | 1 | 0 | 0
Direct CO2 Thermosiphon | 0.41 | 0.27 | 1e-11 | 35 | -1000 | 0 | 0 | 0
Direct CO2 Thermosiphon | 0.41 | 0.27 | 1e-15 | 35 | -1500 | 1094 | 2.7172 | 4.9421 | 12.0172 |  |  | 0 | -7.0751 | 266.5319 |  |  | 0 | -254.5147
Direct CO2 Thermosiphon | 0.41 | 0.27 | 5e-15 | 35 | -1500 | 209 | 14.1732 | 25.7011 | 62.5996 |  |  | 0 | -36.8985 | 1389.9503 |  |  | 0 | -1327.3507
Direct CO2 Thermosiphon | 0.41 | 0.27 | 1e-14 | 35 | -1500 | 104 | 28.2125 | 49.9658 | 123.4464 |  |  | 0 | -73.4806 | 2766.7675 |  |  | 0 | -2643.3212
Direct CO2 Thermosiphon | 0.41 | 0.27 | 5e-14 | 35 | -1500 | 21 | 91.0973 | 111.9381 | 350.5405 |  |  | 0 | -238.6024 | 8933.8024 |  |  | 0 | -8583.2619
Direct CO2 Thermosiphon | 0.41 | 0.27 | 1e-13 | 35 | -1500 | 10 | 91.0973 | 111.9381 | 350.5405 |  |  | 0 | -238.6024 | 8933.8024 |  |  | 0 | -8583.2619
Direct CO2 Thermosiphon | 0.41 | 0.27 | 1e-12 | 35 | -1500 | 1 | 91.0914 | 111.9378 | 350.5247 |  |  | 0 | -238.5868 | 8933.2262 |  |  | 0 | -8582.7015
Direct CO2 Thermosiphon | 0.41 | 0.27 | 1e-11 | 35 | -1500 | 0 | 91.0914 | 111.9378 | 350.5247 |  |  | 0 | -238.5868 | 8933.2264 |  |  | 0 | -8582.7017
Direct CO2 Thermosiphon | 0.41 | 0.27 | 1e-15 | 35 | -2500 | 1095 | 3.2266 | 20.3361 | 31.2867 |  |  | 0 | -10.9506 | 425.2128 |  |  | 0 | -393.9261
Direct CO2 Thermosiphon | 0.41 | 0.27 | 5e-15 | 35 | -2500 | 217 | 16.1245 | 101.949 | 156.6389 |  |  | 0 | -54.6899 | 2124.0037 |  |  | 0 | -1967.3648
Direct CO2 Thermosiphon | 0.41 | 0.27 | 1e-14 | 35 | -2500 | 108 | 31.481 | 200.9209 | 307.4941 |  |  | 0 | -106.5732 | 4141.26 |  |  | 0 | -3833.7659
Direct CO2 Thermosiphon | 0.41 | 0.27 | 5e-14 | 35 | -2500 | 22 | 98.6721 | 709.4308 | 1034.7882 |  |  | 0 | -325.3573 | 12738.891 |  |  | 0 | -11704.103
Direct CO2 Thermosiphon | 0.41 | 0.27 | 1e-13 | 35 | -2500 | 11 | 124.2053 | 960.2515 | 1361.8417 |  |  | 0 | -401.5902 | 15808.275 |  |  | 0 | -14446.433
Direct CO2 Thermosiphon | 0.41 | 0.27 | 1e-12 | 35 | -2500 | 1 | 159.951 | 1315.6249 | 1818.4621 |  |  | 0 | -502.8372 | 19907.061 |  |  | 0 | -18088.599
Direct CO2 Thermosiphon | 0.41 | 0.27 | 1e-11 | 35 | -2500 | 0 | 169.8523 | 1350.2583 | 1885.484 |  |  | 0 | -535.2257 | 21139.197 |  |  | 0 | -19253.713
Direct CO2 Thermosiphon | 0.41 | 0.27 | 1e-15 | 35 | -3500 | 1121 | 4.9592 | 50.6941 | 72.4431 |  |  | 0 | -21.749 | 854.8209 |  |  | 0 | -782.3779
Direct CO2 Thermosiphon | 0.41 | 0.27 | 5e-15 | 35 | -3500 | 223 | 24.4719 | 251.7843 | 358.9956 |  |  | 0 | -107.2113 | 4215.7167 |  |  | 0 | -3856.7211
Direct CO2 Thermosiphon | 0.41 | 0.27 | 1e-14 | 35 | -3500 | 112 | 46.3146 | 484.6869 | 687.0194 |  |  | 0 | -202.3325 | 7965.5403 |  |  | 0 | -7278.521
Direct CO2 Thermosiphon | 0.41 | 0.27 | 5e-14 | 35 | -3500 | 22 | 125.9478 | 1522.5646 | 2057.7212 |  |  | 0 | -535.1566 | 21308.947 |  |  | 0 | -19251.226
Direct CO2 Thermosiphon | 0.41 | 0.27 | 1e-13 | 35 | -3500 | 11 | 148.9071 | 1915.8422 | 2539.2992 |  |  | 0 | -623.4571 | 24966.965 |  |  | 0 | -22427.666
Direct CO2 Thermosiphon | 0.41 | 0.27 | 1e-12 | 35 | -3500 | 1 | 173.7212 | 2409.9485 | 3122.1821 |  |  | 0 | -712.2336 | 28743.413 |  |  | 0 | -25621.231
Direct CO2 Thermosiphon | 0.41 | 0.27 | 1e-11 | 35 | -3500 | 0 | 176.3847 | 2468.0082 | 3189.2362 |  |  | 0 | -721.228 | 29134.023 |  |  | 0 | -25944.787
Direct CO2 Thermosiphon | 0.41 | 0.27 | 1e-15 | 35 | -5000 | 1170 | 7.6748 | 132.5676 | 177.1402 |  |  | 0 | -44.5726 | 1780.5522 |  |  | 0 | -1603.4121
Direct CO2 Thermosiphon | 0.41 | 0.27 | 5e-15 | 35 | -5000 | 233 | 37.2039 | 650.725 | 866.387 |  |  | 0 | -215.662 | 8624.4125 |  |  | 0 | -7758.0255
Direct CO2 Thermosiphon | 0.41 | 0.27 | 1e-14 | 35 | -5000 | 117 | 67.6777 | 1220.3239 | 1610.796 |  |  | 0 | -390.4721 | 15657.277 |  |  | 0 | -14046.481
Direct CO2 Thermosiphon | 0.41 | 0.27 | 5e-14 | 35 | -5000 | 23 | 152.2172 | 3253.3814 | 4104.7473 |  |  | 0 | -851.366 | 34730.996 |  |  | 0 | -30626.249
Direct CO2 Thermosiphon | 0.41 | 0.27 | 1e-13 | 35 | -5000 | 12 | 170.7698 | 3846.0692 | 4790.1669 |  |  | 0 | -944.0977 | 38752.26 |  |  | 0 | -33962.093
Direct CO2 Thermosiphon | 0.41 | 0.27 | 1e-12 | 35 | -5000 | 1 | 191.6679 | 4602.7744 | 5645.5729 |  |  | 0 | -1042.7984 | 43158.235 |  |  | 0 | -37512.663
Direct CO2 Thermosiphon | 0.41 | 0.27 | 1e-11 | 35 | -5000 | 0 | 193.6773 | 4681.0712 | 5732.9792 |  |  | 0 | -1051.908 | 43573.34 |  |  | 0 | -37840.361
Direct CO2 Thermosiphon | 0.41 | 0.27 | 1e-15 | 50 | -1000 | 1252 | 3.0915 | 4.3923 | 18.4402 |  |  | 0 | -14.0479 | 523.7872 |  |  | 0 | -505.3469
Direct CO2 Thermosiphon | 0.41 | 0.27 | 5e-15 | 50 | -1000 | 231 | 16.7333 | 22.8577 | 98.9205 |  |  | 0 | -76.0628 | 2835.1328 |  |  | 0 | -2736.2123
Direct CO2 Thermosiphon | 0.41 | 0.27 | 1e-14 | 50 | -1000 | 117 | 32.9026 | 39.622 | 189.3281 |  |  | 0 | -149.7061 | 5574.7163 |  |  | 0 | -5385.3883
Direct CO2 Thermosiphon | 0.41 | 0.27 | 5e-14 | 50 | -1000 | 22 | 48.1409 | 45.8538 | 265.2212 |  |  | 0 | -219.3674 | 8156.5414 |  |  | 0 | -7891.3202
Direct CO2 Thermosiphon | 0.41 | 0.27 | 1e-13 | 50 | -1000 | 12 | 48.1409 | 45.8538 | 265.2212 |  |  | 0 | -219.3674 | 8156.5414 |  |  | 0 | -7891.3202
Direct CO2 Thermosiphon | 0.41 | 0.27 | 1e-12 | 50 | -1000 | 1 | 48.1409 | 45.8538 | 265.2212 |  |  | 0 | -219.3674 | 8156.5414 |  |  | 0 | -7891.3202
Direct CO2 Thermosiphon | 0.41 | 0.27 | 1e-11 | 50 | -1000 | 0 | 48.1408 | 45.8537 | 265.2209 |  |  | 0 | -219.3672 | 8156.531 |  |  | 0 | -7891.3102
Direct CO2 Thermosiphon | 0.41 | 0.27 | 1e-15 | 50 | -1500 | 1118 | 2.6817 | 22.5387 | 33.8933 |  |  | 0 | -11.3546 | 442.3532 |  |  | 0 | -408.4599
Direct CO2 Thermosiphon | 0.41 | 0.27 | 5e-15 | 50 | -1500 | 217 | 13.7316 | 115.5814 | 173.692 |  |  | 0 | -58.1106 | 2264.1105 |  |  | 0 | -2090.4185
Direct CO2 Thermosiphon | 0.41 | 0.27 | 1e-14 | 50 | -1500 | 109 | 27.038 | 226.9622 | 341.3369 |  |  | 0 | -114.3747 | 4455.745 |  |  | 0 | -4114.4081
Direct CO2 Thermosiphon | 0.41 | 0.27 | 5e-14 | 50 | -1500 | 21 | 115.5303 | 772.4357 | 1266.48 |  |  | 0 | -494.0443 | 19038.77 |  |  | 0 | -17772.29
Direct CO2 Thermosiphon | 0.41 | 0.27 | 1e-13 | 50 | -1500 | 11 | 138.1137 | 806.0762 | 1399.8684 |  |  | 0 | -593.7921 | 22760.395 |  |  | 0 | -21360.527
Direct CO2 Thermosiphon | 0.41 | 0.27 | 1e-12 | 50 | -1500 | 1 | 138.113 | 806.0762 | 1399.8649 |  |  | 0 | -593.7887 | 22760.268 |  |  | 0 | -21360.403
Direct CO2 Thermosiphon | 0.41 | 0.27 | 1e-11 | 50 | -1500 | 0 | 138.113 | 806.0762 | 1399.8649 |  |  | 0 | -593.7888 | 22760.27 |  |  | 0 | -21360.405
Direct CO2 Thermosiphon | 0.41 | 0.27 | 1e-15 | 50 | -2500 | 1125 | 4.4143 | 58.9151 | 82.5036 |  |  | 0 | -23.5885 | 931.0552 |  |  | 0 | -848.5516
Direct CO2 Thermosiphon | 0.41 | 0.27 | 5e-15 | 50 | -2500 | 224 | 21.869 | 293.308 | 410.0724 |  |  | 0 | -116.7644 | 4610.4481 |  |  | 0 | -4200.3756
Direct CO2 Thermosiphon | 0.41 | 0.27 | 1e-14 | 50 | -2500 | 112 | 42.0499 | 571.9119 | 795.8954 |  |  | 0 | -223.9835 | 8853.2695 |  |  | 0 | -8057.3741
Direct CO2 Thermosiphon | 0.41 | 0.27 | 5e-14 | 50 | -2500 | 22 | 123.6911 | 1930.4389 | 2571.4617 |  |  | 0 | -641.0228 | 25631.02 |  |  | 0 | -23059.559
Direct CO2 Thermosiphon | 0.41 | 0.27 | 1e-13 | 50 | -2500 | 11 | 149.6988 | 2500.5144 | 3263.1033 |  |  | 0 | -762.5888 | 30695.765 |  |  | 0 | -27432.662
Direct CO2 Thermosiphon | 0.41 | 0.27 | 1e-12 | 50 | -2500 | 1 | 178.3997 | 3237.6094 | 4122.2774 |  |  | 0 | -884.668 | 35946.501 |  |  | 0 | -31824.224
Direct CO2 Thermosiphon | 0.41 | 0.27 | 1e-11 | 50 | -2500 | 0 | 181.2521 | 3323.9312 | 4219.3136 |  |  | 0 | -895.3824 | 36428.969 |  |  | 0 | -32209.655
Direct CO2 Thermosiphon | 0.41 | 0.27 | 1e-15 | 50 | -3500 | 1174 | 6.2505 | 122.3073 | 163.7145 |  |  | 0 | -41.4073 | 1653.2606 |  |  | 0 | -1489.5463
Direct CO2 Thermosiphon | 0.41 | 0.27 | 5e-15 | 50 | -3500 | 235 | 30.5133 | 602.2025 | 804.0854 |  |  | 0 | -201.8829 | 8066.4339 |  |  | 0 | -7262.3485
Direct CO2 Thermosiphon | 0.41 | 0.27 | 1e-14 | 50 | -3500 | 118 | 57.0603 | 1151.9847 | 1528.2082 |  |  | 0 | -376.2236 | 15062.126 |  |  | 0 | -13533.918
Direct CO2 Thermosiphon | 0.41 | 0.27 | 5e-14 | 50 | -3500 | 24 | 143.4746 | 3407.2925 | 4326.3389 |  |  | 0 | -919.0465 | 37387.263 |  |  | 0 | -33060.924
Direct CO2 Thermosiphon | 0.41 | 0.27 | 1e-13 | 50 | -3500 | 12 | 167.2288 | 4244.6296 | 5300.3605 |  |  | 0 | -1055.7309 | 43278.245 |  |  | 0 | -37977.884
Direct CO2 Thermosiphon | 0.41 | 0.27 | 1e-12 | 50 | -3500 | 1 | 192.566 | 5291.2814 | 6482.4652 |  |  | 0 | -1191.1837 | 49333.003 |  |  | 0 | -42850.538
Direct CO2 Thermosiphon | 0.41 | 0.27 | 1e-11 | 50 | -3500 | 0 | 194.8197 | 5402.1505 | 6604.2863 |  |  | 0 | -1202.1358 | 49848.802 |  |  | 0 | -43244.516
Direct CO2 Thermosiphon | 0.41 | 0.27 | 1e-15 | 50 | -5000 | 1170 | 9.6065 | 290.7213 | 373.1508 |  |  | 0 | -82.4294 | 3338.3898 |  |  | 0 | -2965.2393
Direct CO2 Thermosiphon | 0.41 | 0.27 | 5e-15 | 50 | -5000 | 233 | 46.0466 | 1418.4372 | 1812.5439 |  |  | 0 | -394.1067 | 15989.772 |  |  | 0 | -14177.228
Direct CO2 Thermosiphon | 0.41 | 0.27 | 1e-14 | 50 | -5000 | 117 | 81.8604 | 2624.0938 | 3320.5817 |  |  | 0 | -696.4878 | 28375.389 |  |  | 0 | -25054.807
Direct CO2 Thermosiphon | 0.41 | 0.27 | 5e-14 | 50 | -5000 | 23 | 169.7803 | 6577.17 | 7973.7696 |  |  | 0 | -1396.5996 | 58213.746 |  |  | 0 | -50239.977
Direct CO2 Thermosiphon | 0.41 | 0.27 | 1e-13 | 50 | -5000 | 12 | 187.411 | 7653.2009 | 9177.3078 |  |  | 0 | -1524.1069 | 64004.116 |  |  | 0 | -54826.808
Direct CO2 Thermosiphon | 0.41 | 0.27 | 1e-12 | 50 | -5000 | 1 | 206.8177 | 8994.7645 | 10651.32 |  |  | 0 | -1656.5558 | 70242.72 |  |  | 0 | -59591.4
Direct CO2 Thermosiphon | 0.41 | 0.27 | 1e-11 | 50 | -5000 | 0 | 208.6648 | 9131.833 | 10800.495 |  |  | 0 | -1668.662 | 70827.394 |  |  | 0 | -60026.899
Direct CO2 Thermosiphon | 0.41 | 0.33 | 1e-15 | 20 | -1000 | 1174 | 0 | 0
Direct CO2 Thermosiphon | 0.41 | 0.33 | 5e-15 | 20 | -1000 | 251 | 0 | 0
Direct CO2 Thermosiphon | 0.41 | 0.33 | 1e-14 | 20 | -1000 | 115 | 0 | 0
Direct CO2 Thermosiphon | 0.41 | 0.33 | 5e-14 | 20 | -1000 | 25 | 0 | 0
Direct CO2 Thermosiphon | 0.41 | 0.33 | 1e-13 | 20 | -1000 | 12 | 0 | 0
Direct CO2 Thermosiphon | 0.41 | 0.33 | 1e-12 | 20 | -1000 | 1 | 0 | 0
Direct CO2 Thermosiphon | 0.41 | 0.33 | 1e-11 | 20 | -1000 | 0 | 0 | 0
Direct CO2 Thermosiphon | 0.41 | 0.33 | 1e-15 | 20 | -1500 | 1204 | 0 | 0
Direct CO2 Thermosiphon | 0.41 | 0.33 | 5e-15 | 20 | -1500 | 236 | 0 | 0
Direct CO2 Thermosiphon | 0.41 | 0.33 | 1e-14 | 20 | -1500 | 118 | 0 | 0
Direct CO2 Thermosiphon | 0.41 | 0.33 | 5e-14 | 20 | -1500 | 24 | 0 | 0
Direct CO2 Thermosiphon | 0.41 | 0.33 | 1e-13 | 20 | -1500 | 12 | 0 | 0
Direct CO2 Thermosiphon | 0.41 | 0.33 | 1e-12 | 20 | -1500 | 1 | 0 | 0
Direct CO2 Thermosiphon | 0.41 | 0.33 | 1e-11 | 20 | -1500 | 0 | 0 | 0
Direct CO2 Thermosiphon | 0.41 | 0.33 | 1e-15 | 20 | -2500 | 1212 | 1.1587 | 1.0581 | 2.2751 |  |  | 0 | -1.217 | 46.0539 |  |  | 0 | -43.7788
Direct CO2 Thermosiphon | 0.41 | 0.33 | 5e-15 | 20 | -2500 | 241 | 5.8206 | 5.3119 | 11.4253 |  |  | 0 | -6.1134 | 231.3444 |  |  | 0 | -219.9192
Direct CO2 Thermosiphon | 0.41 | 0.33 | 1e-14 | 20 | -2500 | 120 | 11.6466 | 10.6099 | 22.8429 |  |  | 0 | -12.233 | 462.9006 |  |  | 0 | -440.0577
Direct CO2 Thermosiphon | 0.41 | 0.33 | 5e-14 | 20 | -2500 | 24 | 52.8299 | 46.0239 | 101.57 |  |  | 0 | -55.5461 | 2099.7338 |  |  | 0 | -1998.1638
Direct CO2 Thermosiphon | 0.41 | 0.33 | 1e-13 | 20 | -2500 | 12 | 86.6191 | 69.3991 | 160.6354 |  |  | 0 | -91.2364 | 3442.6878 |  |  | 0 | -3282.0524
Direct CO2 Thermosiphon | 0.41 | 0.33 | 1e-12 | 20 | -2500 | 1 | 141.0457 | 86.7268 | 236.0019 |  |  | 0 | -149.2751 | 5605.8845 |  |  | 0 | -5369.8826
Direct CO2 Thermosiphon | 0.41 | 0.33 | 1e-11 | 20 | -2500 | 0 | 141.0462 | 86.7269 | 236.0024 |  |  | 0 | -149.2755 | 5605.9012 |  |  | 0 | -5369.8988
Direct CO2 Thermosiphon | 0.41 | 0.33 | 1e-15 | 20 | -3500 | 1227 | 1.9129 | 4.5459 | 7.8233 |  |  | 0 | -3.2773 | 125.7189 |  |  | 0 | -117.8957
Direct CO2 Thermosiphon | 0.41 | 0.33 | 5e-15 | 20 | -3500 | 245 | 9.5316 | 22.6907 | 39.0159 |  |  | 0 | -16.3253 | 626.2868 |  |  | 0 | -587.2709
Direct CO2 Thermosiphon | 0.41 | 0.33 | 1e-14 | 20 | -3500 | 122 | 18.8506 | 45.1185 | 77.3754 |  |  | 0 | -32.2569 | 1237.7556 |  |  | 0 | -1160.3802
Direct CO2 Thermosiphon | 0.41 | 0.33 | 5e-14 | 20 | -3500 | 25 | 68.9704 | 179.6883 | 295.9298 |  |  | 0 | -116.2416 | 4477.496 |  |  | 0 | -4181.5662
Direct CO2 Thermosiphon | 0.41 | 0.33 | 1e-13 | 20 | -3500 | 12 | 95.8759 | 270.1512 | 429.2087 |  |  | 0 | -159.0575 | 6150.9943 |  |  | 0 | -5721.7857
Direct CO2 Thermosiphon | 0.41 | 0.33 | 1e-12 | 20 | -3500 | 1 | 130.6748 | 418.0476 | 628.4397 |  |  | 0 | -210.3921 | 8196.888 |  |  | 0 | -7568.4483
Direct CO2 Thermosiphon | 0.41 | 0.33 | 1e-11 | 20 | -3500 | 0 | 134.4807 | 436.8036 | 652.4542 |  |  | 0 | -215.6506 | 8410.0694 |  |  | 0 | -7757.6152
Direct CO2 Thermosiphon | 0.41 | 0.33 | 1e-15 | 20 | -5000 | 1251 | 0 | 0
Direct CO2 Thermosiphon | 0.41 | 0.33 | 5e-15 | 20 | -5000 | 250 | 18.6683 | 94.8186 | 143.6084 |  |  | 0 | -48.7898 | 1898.727 |  |  | 0 | -1755.1186
Direct CO2 Thermosiphon | 0.41 | 0.33 | 1e-14 | 20 | -5000 | 125 | 36.0617 | 185.1355 | 279.2256 |  |  | 0 | -94.0901 | 3663.9362 |  |  | 0 | -3384.7106
Direct CO2 Thermosiphon | 0.41 | 0.33 | 5e-14 | 20 | -5000 | 25 | 108.9875 | 627.826 | 906.6013 |  |  | 0 | -278.7754 | 10935.007 |  |  | 0 | -10028.406
Direct CO2 Thermosiphon | 0.41 | 0.33 | 1e-13 | 20 | -5000 | 12 | 135.7628 | 832.095 | 1175.0084 |  |  | 0 | -342.9134 | 13510.657 |  |  | 0 | -12335.649
Direct CO2 Thermosiphon | 0.41 | 0.33 | 1e-12 | 20 | -5000 | 1 | 164.1663 | 1089.1994 | 1496.3659 |  |  | 0 | -407.1665 | 16143.394 |  |  | 0 | -14647.028
Direct CO2 Thermosiphon | 0.41 | 0.33 | 1e-11 | 20 | -5000 | 0 | 167.0328 | 1117.5752 | 1530.9787 |  |  | 0 | -413.4035 | 16402.371 |  |  | 0 | -14871.392
Direct CO2 Thermosiphon | 0.41 | 0.33 | 1e-15 | 35 | -1000 | 1171 | 0 | 0
Direct CO2 Thermosiphon | 0.41 | 0.33 | 5e-15 | 35 | -1000 | 212 | 0 | 0
Direct CO2 Thermosiphon | 0.41 | 0.33 | 1e-14 | 35 | -1000 | 103 | 0 | 0
Direct CO2 Thermosiphon | 0.41 | 0.33 | 5e-14 | 35 | -1000 | 21 | 0 | 0
Direct CO2 Thermosiphon | 0.41 | 0.33 | 1e-13 | 35 | -1000 | 10 | 0 | 0
Direct CO2 Thermosiphon | 0.41 | 0.33 | 1e-12 | 35 | -1000 | 1 | 0 | 0
Direct CO2 Thermosiphon | 0.41 | 0.33 | 1e-11 | 35 | -1000 | 0 | 0 | 0
Direct CO2 Thermosiphon | 0.41 | 0.33 | 1e-15 | 35 | -1500 | 1094 | 2.7131 | 4.9589 | 12.021 |  |  | 0 | -7.0621 | 266.0671 |  |  | 0 | -254.0461
Direct CO2 Thermosiphon | 0.41 | 0.33 | 5e-15 | 35 | -1500 | 209 | 14.174 | 25.8358 | 62.7327 |  |  | 0 | -36.8969 | 1390.0281 |  |  | 0 | -1327.2954
Direct CO2 Thermosiphon | 0.41 | 0.33 | 1e-14 | 35 | -1500 | 104 | 28.3156 | 51.1841 | 124.905 |  |  | 0 | -73.7209 | 2776.8738 |  |  | 0 | -2651.9688
Direct CO2 Thermosiphon | 0.41 | 0.33 | 5e-14 | 35 | -1500 | 21 | 121.0957 | 176.6675 | 493.0883 |  |  | 0 | -316.4208 | 11875.715 |  |  | 0 | -11382.627
Direct CO2 Thermosiphon | 0.41 | 0.33 | 1e-13 | 35 | -1500 | 10 | 149.9742 | 188.5784 | 581.2755 |  |  | 0 | -392.6971 | 14707.798 |  |  | 0 | -14126.522
Direct CO2 Thermosiphon | 0.41 | 0.33 | 1e-12 | 35 | -1500 | 1 | 149.9742 | 188.5784 | 581.2755 |  |  | 0 | -392.6971 | 14707.798 |  |  | 0 | -14126.522
Direct CO2 Thermosiphon | 0.41 | 0.33 | 1e-11 | 35 | -1500 | 0 | 149.9742 | 188.5784 | 581.2755 |  |  | 0 | -392.6971 | 14707.798 |  |  | 0 | -14126.522
Direct CO2 Thermosiphon | 0.41 | 0.33 | 1e-15 | 35 | -2500 | 1095 | 3.227 | 20.338 | 31.2902 |  |  | 0 | -10.9522 | 425.2744 |  |  | 0 | -393.9841
Direct CO2 Thermosiphon | 0.41 | 0.33 | 5e-15 | 35 | -2500 | 217 | 16.1641 | 102.1623 | 156.998 |  |  | 0 | -54.8358 | 2129.6089 |  |  | 0 | -1972.6109
Direct CO2 Thermosiphon | 0.41 | 0.33 | 1e-14 | 35 | -2500 | 108 | 31.8595 | 202.5052 | 310.4814 |  |  | 0 | -107.9762 | 4194.7153 |  |  | 0 | -3884.2339
Direct CO2 Thermosiphon | 0.41 | 0.33 | 5e-14 | 35 | -2500 | 22 | 109.4381 | 765.7347 | 1130.3028 |  |  | 0 | -364.5681 | 14244.936 |  |  | 0 | -13114.633
Direct CO2 Thermosiphon | 0.41 | 0.33 | 1e-13 | 35 | -2500 | 11 | 143.4686 | 1080.8829 | 1551.5859 |  |  | 0 | -470.703 | 18484.22 |  |  | 0 | -16932.634
Direct CO2 Thermosiphon | 0.41 | 0.33 | 1e-12 | 35 | -2500 | 1 | 187.254 | 1574.8229 | 2172.4314 |  |  | 0 | -597.6085 | 23670.246 |  |  | 0 | -21497.814
Direct CO2 Thermosiphon | 0.41 | 0.33 | 1e-11 | 35 | -2500 | 0 | 192.2844 | 1639.9062 | 2251.097 |  |  | 0 | -611.1909 | 24237.511 |  |  | 0 | -21986.414
Direct CO2 Thermosiphon | 0.41 | 0.33 | 1e-15 | 35 | -3500 | 1121 | 4.9605 | 50.702 | 72.4573 |  |  | 0 | -21.7553 | 855.0613 |  |  | 0 | -782.6041
Direct CO2 Thermosiphon | 0.41 | 0.33 | 5e-15 | 35 | -3500 | 223 | 24.6109 | 252.6821 | 360.5504 |  |  | 0 | -107.8683 | 4240.9038 |  |  | 0 | -3880.3534
Direct CO2 Thermosiphon | 0.41 | 0.33 | 1e-14 | 35 | -3500 | 112 | 47.2275 | 490.8375 | 697.473 |  |  | 0 | -206.6355 | 8130.7852 |  |  | 0 | -7433.3122
Direct CO2 Thermosiphon | 0.41 | 0.33 | 5e-14 | 35 | -3500 | 22 | 141.5052 | 1667.3636 | 2274.2 |  |  | 0 | -606.8364 | 24103.969 |  |  | 0 | -21829.769
Direct CO2 Thermosiphon | 0.41 | 0.33 | 1e-13 | 35 | -3500 | 11 | 172.6498 | 2169.4222 | 2900.9428 |  |  | 0 | -731.5206 | 29215.984 |  |  | 0 | -26315.042
Direct CO2 Thermosiphon | 0.41 | 0.33 | 1e-12 | 35 | -3500 | 1 | 207.9103 | 2839.3073 | 3704.5469 |  |  | 0 | -865.2395 | 34829.871 |  |  | 0 | -31125.324
Direct CO2 Thermosiphon | 0.41 | 0.33 | 1e-11 | 35 | -3500 | 0 | 211.7692 | 2920.6946 | 3799.9429 |  |  | 0 | -879.2483 | 35429.204 |  |  | 0 | -31629.262
Direct CO2 Thermosiphon | 0.41 | 0.33 | 1e-15 | 35 | -5000 | 1170 | 7.6791 | 132.6046 | 177.204 |  |  | 0 | -44.5994 | 1781.5797 |  |  | 0 | -1604.3758
Direct CO2 Thermosiphon | 0.41 | 0.33 | 5e-15 | 35 | -5000 | 233 | 37.5958 | 654.7765 | 872.8774 |  |  | 0 | -218.1009 | 8718.6382 |  |  | 0 | -7845.7608
Direct CO2 Thermosiphon | 0.41 | 0.33 | 1e-14 | 35 | -5000 | 117 | 69.9284 | 1245.4038 | 1649.8204 |  |  | 0 | -404.4167 | 16197.93 |  |  | 0 | -14548.11
Direct CO2 Thermosiphon | 0.41 | 0.33 | 5e-14 | 35 | -5000 | 23 | 172.7594 | 3588.2932 | 4563.4388 |  |  | 0 | -975.1456 | 39642.421 |  |  | 0 | -35078.982
Direct CO2 Thermosiphon | 0.41 | 0.33 | 1e-13 | 35 | -5000 | 12 | 197.8306 | 4338.1361 | 5443.619 |  |  | 0 | -1105.4829 | 45211.234 |  |  | 0 | -39767.616
Direct CO2 Thermosiphon | 0.41 | 0.33 | 1e-12 | 35 | -5000 | 1 | 226.7636 | 5329.835 | 6579.0383 |  |  | 0 | -1249.2033 | 51516.718 |  |  | 0 | -44937.68
Direct CO2 Thermosiphon | 0.41 | 0.33 | 1e-11 | 35 | -5000 | 0 | 229.5904 | 5434.4176 | 6697.2339 |  |  | 0 | -1262.8164 | 52124.619 |  |  | 0 | -45427.385
Direct CO2 Thermosiphon | 0.41 | 0.33 | 1e-15 | 50 | -1000 | 1252 | 3.0917 | 4.3968 | 18.4459 |  |  | 0 | -14.0491 | 523.8368 |  |  | 0 | -505.3909
Direct CO2 Thermosiphon | 0.41 | 0.33 | 5e-15 | 50 | -1000 | 231 | 10.4655 | 14.8065 | 62.3647 |  |  | 0 | -47.5582 | 1773.1783 |  |  | 0 | -1710.8136
Direct CO2 Thermosiphon | 0.41 | 0.33 | 1e-14 | 50 | -1000 | 117 | 32.9013 | 44.2788 | 193.8528 |  |  | 0 | -149.574 | 5574.4893 |  |  | 0 | -5380.6365
Direct CO2 Thermosiphon | 0.41 | 0.33 | 5e-14 | 50 | -1000 | 22 | 81.1651 | 77.316 | 447.1675 |  |  | 0 | -369.8515 | 13751.862 |  |  | 0 | -13304.695
Direct CO2 Thermosiphon | 0.41 | 0.33 | 1e-13 | 50 | -1000 | 12 | 81.1655 | 77.316 | 447.1694 |  |  | 0 | -369.8534 | 13751.931 |  |  | 0 | -13304.762
Direct CO2 Thermosiphon | 0.41 | 0.33 | 1e-12 | 50 | -1000 | 1 | 81.1655 | 77.316 | 447.1694 |  |  | 0 | -369.8533 | 13751.93 |  |  | 0 | -13304.761
Direct CO2 Thermosiphon | 0.41 | 0.33 | 1e-11 | 50 | -1000 | 0 | 81.1655 | 77.316 | 447.1694 |  |  | 0 | -369.8533 | 13751.93 |  |  | 0 | -13304.761
Direct CO2 Thermosiphon | 0.41 | 0.33 | 1e-15 | 50 | -1500 | 1118 | 1.1402 | 9.6789 | 14.4991 |  |  | 0 | -4.8202 | 187.8958 |  |  | 0 | -173.3967
Direct CO2 Thermosiphon | 0.41 | 0.33 | 5e-15 | 50 | -1500 | 217 | 6.0787 | 51.5911 | 77.2895 |  |  | 0 | -25.6983 | 1001.7379 |  |  | 0 | -924.4484
Direct CO2 Thermosiphon | 0.41 | 0.33 | 1e-14 | 50 | -1500 | 109 | 27.0882 | 228.6103 | 343.1852 |  |  | 0 | -114.575 | 4464.7982 |  |  | 0 | -4121.6129
Direct CO2 Thermosiphon | 0.41 | 0.33 | 5e-14 | 50 | -1500 | 21 | 121.1068 | 946.6695 | 1460.8604 |  |  | 0 | -514.1909 | 19957.887 |  |  | 0 | -18497.027
Direct CO2 Thermosiphon | 0.41 | 0.33 | 1e-13 | 50 | -1500 | 11 | 174.6402 | 1232.515 | 1977.5774 |  |  | 0 | -745.0625 | 28779.763 |  |  | 0 | -26802.186
Direct CO2 Thermosiphon | 0.41 | 0.33 | 1e-12 | 50 | -1500 | 1 | 232.816 | 1358.7819 | 2359.7277 |  |  | 0 | -1000.9457 | 38366.821 |  |  | 0 | -36007.093
Direct CO2 Thermosiphon | 0.41 | 0.33 | 1e-11 | 50 | -1500 | 0 | 232.816 | 1358.7819 | 2359.7277 |  |  | 0 | -1000.9457 | 38366.821 |  |  | 0 | -36007.093
Direct CO2 Thermosiphon | 0.41 | 0.33 | 1e-15 | 50 | -2500 | 1125 | 1.4556 | 32.7661 | 39.8001 |  |  | 0 | -7.034 | 292.8352 |  |  | 0 | -253.0351
Direct CO2 Thermosiphon | 0.41 | 0.33 | 5e-15 | 50 | -2500 | 224 | 21.9763 | 294.1782 | 411.5616 |  |  | 0 | -117.3833 | 4634.2007 |  |  | 0 | -4222.6391
Direct CO2 Thermosiphon | 0.41 | 0.33 | 1e-14 | 50 | -2500 | 112 | 42.8068 | 578.1805 | 806.5224 |  |  | 0 | -228.3418 | 9020.6795 |  |  | 0 | -8214.1571
Direct CO2 Thermosiphon | 0.41 | 0.33 | 5e-14 | 50 | -2500 | 22 | 140.4298 | 2124.7914 | 2859.9631 |  |  | 0 | -735.1717 | 29306.349 |  |  | 0 | -26446.386
Direct CO2 Thermosiphon | 0.41 | 0.33 | 1e-13 | 50 | -2500 | 11 | 177.5353 | 2877.9514 | 3794.9024 |  |  | 0 | -916.951 | 36780.448 |  |  | 0 | -32985.545
Direct CO2 Thermosiphon | 0.41 | 0.33 | 1e-12 | 50 | -2500 | 1 | 221.8181 | 3952.9292 | 5073.3073 |  |  | 0 | -1120.3781 | 45376.75 |  |  | 0 | -40303.443
Direct CO2 Thermosiphon | 0.41 | 0.33 | 1e-11 | 50 | -2500 | 0 | 226.8425 | 4087.2954 | 5229.6278 |  |  | 0 | -1142.3324 | 46322.833 |  |  | 0 | -41093.205
Direct CO2 Thermosiphon | 0.41 | 0.33 | 1e-15 | 50 | -3500 | 1174 | 6.2539 | 122.3317 | 163.764 |  |  | 0 | -41.4322 | 1654.2086 |  |  | 0 | -1490.4446
Direct CO2 Thermosiphon | 0.41 | 0.33 | 5e-15 | 50 | -3500 | 235 | 30.7459 | 604.9354 | 808.4673 |  |  | 0 | -203.5318 | 8130.1314 |  |  | 0 | -7321.6641
Direct CO2 Thermosiphon | 0.41 | 0.33 | 1e-14 | 50 | -3500 | 118 | 58.5793 | 1170.3201 | 1557.2912 |  |  | 0 | -386.9711 | 15477.83 |  |  | 0 | -13920.539
Direct CO2 Thermosiphon | 0.41 | 0.33 | 5e-14 | 50 | -3500 | 24 | 164.0022 | 3763.2983 | 4823.8296 |  |  | 0 | -1060.5314 | 42974.4 |  |  | 0 | -38150.57
Direct CO2 Thermosiphon | 0.41 | 0.33 | 1e-13 | 50 | -3500 | 12 | 197.5252 | 4850.2365 | 6111.9955 |  |  | 0 | -1261.759 | 51501.344 |  |  | 0 | -45389.349
Direct CO2 Thermosiphon | 0.41 | 0.33 | 1e-12 | 50 | -3500 | 1 | 235.1726 | 6294.4982 | 7770.1758 |  |  | 0 | -1475.6775 | 60854.829 |  |  | 0 | -53084.653
Direct CO2 Thermosiphon | 0.41 | 0.33 | 1e-11 | 50 | -3500 | 0 | 238.9504 | 6452.9012 | 7949.253 |  |  | 0 | -1496.3518 | 61777.622 |  |  | 0 | -53828.369
Direct CO2 Thermosiphon | 0.41 | 0.33 | 1e-15 | 50 | -5000 | 1170 | 9.6129 | 290.8308 | 373.3183 |  |  | 0 | -82.4876 | 3340.6487 |  |  | 0 | -2967.3306
Direct CO2 Thermosiphon | 0.41 | 0.33 | 5e-15 | 50 | -5000 | 233 | 46.7234 | 1430.2326 | 1830.5368 |  |  | 0 | -400.3042 | 16230.708 |  |  | 0 | -14400.172
Direct CO2 Thermosiphon | 0.41 | 0.33 | 1e-14 | 50 | -5000 | 117 | 85.5183 | 2693.5347 | 3423.3485 |  |  | 0 | -729.8138 | 29676.992 |  |  | 0 | -26253.643
Direct CO2 Thermosiphon | 0.41 | 0.33 | 5e-14 | 50 | -5000 | 23 | 196.5658 | 7334.9647 | 8968.0368 |  |  | 0 | -1633.0721 | 67714.657 |  |  | 0 | -58746.62
Direct CO2 Thermosiphon | 0.41 | 0.33 | 1e-13 | 50 | -5000 | 12 | 221.2287 | 8721.7192 | 10540.994 |  |  | 0 | -1819.2747 | 75985.894 |  |  | 0 | -65444.9
Direct CO2 Thermosiphon | 0.41 | 0.33 | 1e-12 | 50 | -5000 | 1 | 249.252 | 10509.453 | 12531.115 |  |  | 0 | -2021.6619 | 85256.504 |  |  | 0 | -72725.389
Direct CO2 Thermosiphon | 0.41 | 0.33 | 1e-11 | 50 | -5000 | 0 | 251.9729 | 10695.506 | 12736.255 |  |  | 0 | -2040.7491 | 86148.269 |  |  | 0 | -73412.014
Direct CO2 Thermosiphon | 0.41 | 0.41 | 1e-15 | 20 | -1000 | 1174 | 0 | 0
Direct CO2 Thermosiphon | 0.41 | 0.41 | 5e-15 | 20 | -1000 | 251 | 0 | 0
Direct CO2 Thermosiphon | 0.41 | 0.41 | 1e-14 | 20 | -1000 | 115 | 0 | 0
Direct CO2 Thermosiphon | 0.41 | 0.41 | 5e-14 | 20 | -1000 | 25 | 0 | 0
Direct CO2 Thermosiphon | 0.41 | 0.41 | 1e-13 | 20 | -1000 | 12 | 0 | 0
Direct CO2 Thermosiphon | 0.41 | 0.41 | 1e-12 | 20 | -1000 | 1 | 0 | 0
Direct CO2 Thermosiphon | 0.41 | 0.41 | 1e-11 | 20 | -1000 | 0 | 0 | 0
Direct CO2 Thermosiphon | 0.41 | 0.41 | 1e-15 | 20 | -1500 | 1204 | 0 | 0
Direct CO2 Thermosiphon | 0.41 | 0.41 | 5e-15 | 20 | -1500 | 236 | 0 | 0
Direct CO2 Thermosiphon | 0.41 | 0.41 | 1e-14 | 20 | -1500 | 118 | 0 | 0
Direct CO2 Thermosiphon | 0.41 | 0.41 | 5e-14 | 20 | -1500 | 24 | 0 | 0
Direct CO2 Thermosiphon | 0.41 | 0.41 | 1e-13 | 20 | -1500 | 12 | 0 | 0
Direct CO2 Thermosiphon | 0.41 | 0.41 | 1e-12 | 20 | -1500 | 1 | 0 | 0
Direct CO2 Thermosiphon | 0.41 | 0.41 | 1e-11 | 20 | -1500 | 0 | 0 | 0
Direct CO2 Thermosiphon | 0.41 | 0.41 | 1e-15 | 20 | -2500 | 1212 | 1.1588 | 1.0582 | 2.2753 |  |  | 0 | -1.2171 | 46.0581 |  |  | 0 | -43.7829
Direct CO2 Thermosiphon | 0.41 | 0.41 | 5e-15 | 20 | -2500 | 241 | 5.8206 | 5.3141 | 11.4275 |  |  | 0 | -6.1134 | 231.3443 |  |  | 0 | -219.9168
Direct CO2 Thermosiphon | 0.41 | 0.41 | 1e-14 | 20 | -2500 | 120 | 11.6461 | 10.6264 | 22.8582 |  |  | 0 | -12.2319 | 462.8762 |  |  | 0 | -440.018
Direct CO2 Thermosiphon | 0.41 | 0.41 | 5e-14 | 20 | -2500 | 24 | 52.7138 | 47.4155 | 102.7991 |  |  | 0 | -55.3836 | 2095.1172 |  |  | 0 | -1992.3181
Direct CO2 Thermosiphon | 0.41 | 0.41 | 1e-13 | 20 | -2500 | 12 | 86.6215 | 75.9366 | 166.9997 |  |  | 0 | -91.0631 | 3442.8201 |  |  | 0 | -3275.8204
Direct CO2 Thermosiphon | 0.41 | 0.41 | 1e-12 | 20 | -2500 | 1 | 159.9346 | 126.3417 | 294.8524 |  |  | 0 | -168.5107 | 6356.6986 |  |  | 0 | -6061.8462
Direct CO2 Thermosiphon | 0.41 | 0.41 | 1e-11 | 20 | -2500 | 0 | 169.836 | 131.4982 | 310.5112 |  |  | 0 | -179.013 | 6750.1583 |  |  | 0 | -6439.6471
Direct CO2 Thermosiphon | 0.41 | 0.41 | 1e-15 | 20 | -3500 | 1227 | 1.913 | 4.5461 | 7.8236 |  |  | 0 | -3.2776 | 125.7272 |  |  | 0 | -117.9036
Direct CO2 Thermosiphon | 0.41 | 0.41 | 5e-15 | 20 | -3500 | 245 | 9.5372 | 22.7009 | 39.0367 |  |  | 0 | -16.3359 | 626.688 |  |  | 0 | -587.6513
Direct CO2 Thermosiphon | 0.41 | 0.41 | 1e-14 | 20 | -3500 | 122 | 18.9164 | 45.2045 | 77.5866 |  |  | 0 | -32.3821 | 1242.4714 |  |  | 0 | -1164.8848
Direct CO2 Thermosiphon | 0.41 | 0.41 | 5e-14 | 20 | -3500 | 25 | 71.3893 | 184.0817 | 304.8691 |  |  | 0 | -120.7873 | 4649.9604 |  |  | 0 | -4345.0913
Direct CO2 Thermosiphon | 0.41 | 0.41 | 1e-13 | 20 | -3500 | 12 | 101.2501 | 282.264 | 451.3168 |  |  | 0 | -169.0528 | 6532.6653 |  |  | 0 | -6081.3485
Direct CO2 Thermosiphon | 0.41 | 0.41 | 1e-12 | 20 | -3500 | 1 | 141.4519 | 449.6867 | 679.8018 |  |  | 0 | -230.1151 | 8957.7477 |  |  | 0 | -8277.9459
Direct CO2 Thermosiphon | 0.41 | 0.41 | 1e-11 | 20 | -3500 | 0 | 145.7895 | 471.3891 | 707.6819 |  |  | 0 | -236.2928 | 9207.8591 |  |  | 0 | -8500.1772
Direct CO2 Thermosiphon | 0.41 | 0.41 | 1e-15 | 20 | -5000 | 1251 | 3.7769 | 19.1085 | 28.9856 |  |  | 0 | -9.8771 | 384.2951 |  |  | 0 | -355.3096
Direct CO2 Thermosiphon | 0.41 | 0.41 | 5e-15 | 20 | -5000 | 250 | 18.7074 | 94.9333 | 143.8347 |  |  | 0 | -48.9014 | 1902.9685 |  |  | 0 | -1759.1338
Direct CO2 Thermosiphon | 0.41 | 0.41 | 1e-14 | 20 | -5000 | 125 | 36.292 | 185.9466 | 280.691 |  |  | 0 | -94.7444 | 3688.9396 |  |  | 0 | -3408.2486
Direct CO2 Thermosiphon | 0.41 | 0.41 | 5e-14 | 20 | -5000 | 25 | 114.1164 | 651.1196 | 944.2965 |  |  | 0 | -293.1769 | 11490.77 |  |  | 0 | -10546.473
Direct CO2 Thermosiphon | 0.41 | 0.41 | 1e-13 | 20 | -5000 | 12 | 144.3061 | 877.764 | 1244.4705 |  |  | 0 | -366.7065 | 14436.029 |  |  | 0 | -13191.559
Direct CO2 Thermosiphon | 0.41 | 0.41 | 1e-12 | 20 | -5000 | 1 | 177.193 | 1171.6447 | 1614.7297 |  |  | 0 | -443.0849 | 17553.855 |  |  | 0 | -15939.126
Direct CO2 Thermosiphon | 0.41 | 0.41 | 1e-11 | 20 | -5000 | 0 | 180.5226 | 1204.5621 | 1655.117 |  |  | 0 | -450.5549 | 17862.961 |  |  | 0 | -16207.844
Direct CO2 Thermosiphon | 0.41 | 0.41 | 1e-15 | 35 | -1000 | 1171 | 0 | 0
Direct CO2 Thermosiphon | 0.41 | 0.41 | 5e-15 | 35 | -1000 | 212 | 0 | 0
Direct CO2 Thermosiphon | 0.41 | 0.41 | 1e-14 | 35 | -1000 | 103 | 0 | 0
Direct CO2 Thermosiphon | 0.41 | 0.41 | 5e-14 | 35 | -1000 | 21 | 0 | 0
Direct CO2 Thermosiphon | 0.41 | 0.41 | 1e-13 | 35 | -1000 | 10 | 0 | 0
Direct CO2 Thermosiphon | 0.41 | 0.41 | 1e-12 | 35 | -1000 | 1 | 0 | 0
Direct CO2 Thermosiphon | 0.41 | 0.41 | 1e-11 | 35 | -1000 | 0 | 0 | 0
Direct CO2 Thermosiphon | 0.41 | 0.41 | 1e-15 | 35 | -1500 | 1094 | 2.3093 | 4.2211 | 10.2323 |  |  | 0 | -6.0112 | 226.4733 |  |  | 0 | -216.241
Direct CO2 Thermosiphon | 0.41 | 0.41 | 5e-15 | 35 | -1500 | 209 | 14.1739 | 25.884 | 62.7793 |  |  | 0 | -36.8953 | 1390.0175 |  |  | 0 | -1327.2382
Direct CO2 Thermosiphon | 0.41 | 0.41 | 1e-14 | 35 | -1500 | 104 | 28.3163 | 51.5727 | 125.285 |  |  | 0 | -73.7123 | 2776.942 |  |  | 0 | -2651.657
Direct CO2 Thermosiphon | 0.41 | 0.41 | 5e-14 | 35 | -1500 | 21 | 103.9376 | 180.9114 | 451.7065 |  |  | 0 | -270.7951 | 10193.04 |  |  | 0 | -9741.3333
Direct CO2 Thermosiphon | 0.41 | 0.41 | 1e-13 | 35 | -1500 | 10 | 190.8701 | 292.4761 | 790.8369 |  |  | 0 | -498.3608 | 18718.407 |  |  | 0 | -17927.57
Direct CO2 Thermosiphon | 0.41 | 0.41 | 1e-12 | 35 | -1500 | 1 | 270.0386 | 331.9339 | 1039.2172 |  |  | 0 | -707.2834 | 26482.372 |  |  | 0 | -25443.155
Direct CO2 Thermosiphon | 0.41 | 0.41 | 1e-11 | 35 | -1500 | 0 | 270.0386 | 331.9338 | 1039.2172 |  |  | 0 | -707.2834 | 26482.375 |  |  | 0 | -25443.157
Direct CO2 Thermosiphon | 0.41 | 0.41 | 1e-15 | 35 | -2500 | 1095 | 3.227 | 20.3387 | 31.2909 |  |  | 0 | -10.9522 | 425.2752 |  |  | 0 | -393.9842
Direct CO2 Thermosiphon | 0.41 | 0.41 | 5e-15 | 35 | -2500 | 217 | 16.1876 | 102.2424 | 157.1657 |  |  | 0 | -54.9233 | 2132.9262 |  |  | 0 | -1975.7606
Direct CO2 Thermosiphon | 0.41 | 0.41 | 1e-14 | 35 | -2500 | 108 | 32.0047 | 203.1063 | 311.6214 |  |  | 0 | -108.5151 | 4215.2424 |  |  | 0 | -3903.621
Direct CO2 Thermosiphon | 0.41 | 0.41 | 5e-14 | 35 | -2500 | 22 | 114.9346 | 791.4955 | 1176.3455 |  |  | 0 | -384.85 | 15020.582 |  |  | 0 | -13844.237
Direct CO2 Thermosiphon | 0.41 | 0.41 | 1e-13 | 35 | -2500 | 11 | 153.8243 | 1140.7247 | 1649.2877 |  |  | 0 | -508.563 | 19943.86 |  |  | 0 | -18294.572
Direct CO2 Thermosiphon | 0.41 | 0.41 | 1e-12 | 35 | -2500 | 1 | 205.4116 | 1713.2295 | 2376.3391 |  |  | 0 | -663.1096 | 26230.429 |  |  | 0 | -23854.09
Direct CO2 Thermosiphon | 0.41 | 0.41 | 1e-11 | 35 | -2500 | 0 | 211.5331 | 1790.7297 | 2471.2677 |  |  | 0 | -680.538 | 26952.31 |  |  | 0 | -24481.042
Direct CO2 Thermosiphon | 0.41 | 0.41 | 1e-15 | 35 | -3500 | 1121 | 4.961 | 50.7051 | 72.4626 |  |  | 0 | -21.7575 | 855.1481 |  |  | 0 | -782.6855
Direct CO2 Thermosiphon | 0.41 | 0.41 | 5e-15 | 35 | -3500 | 223 | 24.6643 | 253.0191 | 361.1397 |  |  | 0 | -108.1206 | 4250.5709 |  |  | 0 | -3889.4312
Direct CO2 Thermosiphon | 0.41 | 0.41 | 1e-14 | 35 | -3500 | 112 | 47.5965 | 493.2013 | 701.581 |  |  | 0 | -208.3797 | 8197.6385 |  |  | 0 | -7496.0575
Direct CO2 Thermosiphon | 0.41 | 0.41 | 5e-14 | 35 | -3500 | 22 | 149.2861 | 1734.647 | 2377.7669 |  |  | 0 | -643.1199 | 25512.765 |  |  | 0 | -23134.998
Direct CO2 Thermosiphon | 0.41 | 0.41 | 1e-13 | 35 | -3500 | 11 | 185.0036 | 2294.6484 | 3083.2841 |  |  | 0 | -788.6356 | 31452.93 |  |  | 0 | -28369.646
Direct CO2 Thermosiphon | 0.41 | 0.41 | 1e-12 | 35 | -3500 | 1 | 226.4102 | 3063.7851 | 4013.6375 |  |  | 0 | -949.8525 | 38182.748 |  |  | 0 | -34169.11
Direct CO2 Thermosiphon | 0.41 | 0.41 | 1e-11 | 35 | -3500 | 0 | 231.0775 | 3158.6534 | 4126.1322 |  |  | 0 | -967.4787 | 38929.314 |  |  | 0 | -34803.182
Direct CO2 Thermosiphon | 0.41 | 0.41 | 1e-15 | 35 | -5000 | 1170 | 7.6807 | 132.6185 | 177.2285 |  |  | 0 | -44.61 | 1781.9857 |  |  | 0 | -1604.7574
Direct CO2 Thermosiphon | 0.41 | 0.41 | 5e-15 | 35 | -5000 | 233 | 37.7464 | 656.3059 | 875.3445 |  |  | 0 | -219.0386 | 8754.8361 |  |  | 0 | -7879.4916
Direct CO2 Thermosiphon | 0.41 | 0.41 | 1e-14 | 35 | -5000 | 117 | 70.8392 | 1255.2603 | 1665.3343 |  |  | 0 | -410.074 | 16416.955 |  |  | 0 | -14751.621
Direct CO2 Thermosiphon | 0.41 | 0.41 | 5e-14 | 35 | -5000 | 23 | 182.9677 | 3745.8554 | 4783.1762 |  |  | 0 | -1037.3208 | 42098.791 |  |  | 0 | -37315.615
Direct CO2 Thermosiphon | 0.41 | 0.41 | 1e-13 | 35 | -5000 | 12 | 211.7206 | 4578.1951 | 5767.6382 |  |  | 0 | -1189.4431 | 48555.559 |  |  | 0 | -42787.921
Direct CO2 Thermosiphon | 0.41 | 0.41 | 1e-12 | 35 | -5000 | 1 | 245.3875 | 5696.6498 | 7057.3679 |  |  | 0 | -1360.7181 | 56006.579 |  |  | 0 | -48949.211
Direct CO2 Thermosiphon | 0.41 | 0.41 | 1e-11 | 35 | -5000 | 0 | 248.5836 | 5815.5452 | 7191.9163 |  |  | 0 | -1376.3711 | 56704.213 |  |  | 0 | -49512.297
Direct CO2 Thermosiphon | 0.41 | 0.41 | 1e-15 | 50 | -1000 | 1252 | 0 | 0
Direct CO2 Thermosiphon | 0.41 | 0.41 | 5e-15 | 50 | -1000 | 231 | 1.6901 | 2.4047 | 10.0848 |  |  | 0 | -7.6801 | 286.3618 |  |  | 0 | -276.277
Direct CO2 Thermosiphon | 0.41 | 0.41 | 1e-14 | 50 | -1000 | 117 | 30.6891 | 42.9948 | 182.466 |  |  | 0 | -139.4712 | 5199.6743 |  |  | 0 | -5017.2083
Direct CO2 Thermosiphon | 0.41 | 0.41 | 5e-14 | 50 | -1000 | 22 | 142.7205 | 135.9848 | 786.3297 |  |  | 0 | -650.3449 | 24181.233 |  |  | 0 | -23394.904
Direct CO2 Thermosiphon | 0.41 | 0.41 | 1e-13 | 50 | -1000 | 12 | 142.7205 | 135.9848 | 786.3297 |  |  | 0 | -650.3449 | 24181.233 |  |  | 0 | -23394.904
Direct CO2 Thermosiphon | 0.41 | 0.41 | 1e-12 | 50 | -1000 | 1 | 142.7205 | 135.9848 | 786.3297 |  |  | 0 | -650.3449 | 24181.233 |  |  | 0 | -23394.904
Direct CO2 Thermosiphon | 0.41 | 0.41 | 1e-11 | 50 | -1000 | 0 | 142.7207 | 135.9851 | 786.331 |  |  | 0 | -650.3459 | 24181.269 |  |  | 0 | -23394.938
Direct CO2 Thermosiphon | 0.41 | 0.41 | 1e-15 | 50 | -1500 | 1118 | 2.6827 | 22.5413 | 33.9005 |  |  | 0 | -11.3592 | 442.5276 |  |  | 0 | -408.6271
Direct CO2 Thermosiphon | 0.41 | 0.41 | 5e-15 | 50 | -1500 | 217 | 13.7774 | 115.8822 | 174.2086 |  |  | 0 | -58.3264 | 2272.3887 |  |  | 0 | -2098.1801
Direct CO2 Thermosiphon | 0.41 | 0.41 | 1e-14 | 50 | -1500 | 109 | 27.1869 | 229.2257 | 344.2663 |  |  | 0 | -115.0407 | 4482.6328 |  |  | 0 | -4138.3665
Direct CO2 Thermosiphon | 0.41 | 0.41 | 5e-14 | 50 | -1500 | 21 | 121.0995 | 1002.0242 | 1514.6825 |  |  | 0 | -512.6582 | 19956.574 |  |  | 0 | -18441.891
Direct CO2 Thermosiphon | 0.41 | 0.41 | 1e-13 | 50 | -1500 | 11 | 182.2051 | 1457.5868 | 2230.2842 |  |  | 0 | -772.6974 | 30026.584 |  |  | 0 | -27796.3
Direct CO2 Thermosiphon | 0.41 | 0.41 | 1e-12 | 50 | -1500 | 1 | 301.3901 | 2143.6579 | 3429.0203 |  |  | 0 | -1285.3624 | 49667.455 |  |  | 0 | -46238.435
Direct CO2 Thermosiphon | 0.41 | 0.41 | 1e-11 | 50 | -1500 | 0 | 317.6544 | 2208.0956 | 3564.2157 |  |  | 0 | -1356.1201 | 52348.02 |  |  | 0 | -48783.804
Direct CO2 Thermosiphon | 0.41 | 0.41 | 1e-15 | 50 | -2500 | 1125 | 4.4153 | 58.9255 | 82.5199 |  |  | 0 | -23.5944 | 931.2818 |  |  | 0 | -848.762
Direct CO2 Thermosiphon | 0.41 | 0.41 | 5e-15 | 50 | -2500 | 224 | 22.0178 | 294.5042 | 412.1272 |  |  | 0 | -117.623 | 4643.3875 |  |  | 0 | -4231.2603
Direct CO2 Thermosiphon | 0.41 | 0.41 | 1e-14 | 50 | -2500 | 112 | 43.0995 | 580.5746 | 810.6039 |  |  | 0 | -230.0293 | 9085.4631 |  |  | 0 | -8274.8592
Direct CO2 Thermosiphon | 0.41 | 0.41 | 5e-14 | 50 | -2500 | 22 | 149.0134 | 2216.1541 | 3000.1995 |  |  | 0 | -784.0454 | 31204.722 |  |  | 0 | -28204.522
Direct CO2 Thermosiphon | 0.41 | 0.41 | 1e-13 | 50 | -2500 | 11 | 192.6564 | 3070.4421 | 4072.6369 |  |  | 0 | -1002.1948 | 40124.662 |  |  | 0 | -36052.025
Direct CO2 Thermosiphon | 0.41 | 0.41 | 1e-12 | 50 | -2500 | 1 | 247.0757 | 4348.3398 | 5609.3543 |  |  | 0 | -1261.0145 | 50971.92 |  |  | 0 | -45362.566
Direct CO2 Thermosiphon | 0.41 | 0.41 | 1e-11 | 50 | -2500 | 0 | 252.3511 | 4512.5391 | 5796.2269 |  |  | 0 | -1283.6878 | 51974.419 |  |  | 0 | -46178.192
Direct CO2 Thermosiphon | 0.41 | 0.41 | 1e-15 | 50 | -3500 | 1174 | 6.2547 | 122.341 | 163.7791 |  |  | 0 | -41.4381 | 1654.4343 |  |  | 0 | -1490.6554
Direct CO2 Thermosiphon | 0.41 | 0.41 | 5e-15 | 50 | -3500 | 235 | 30.8358 | 605.9629 | 810.1324 |  |  | 0 | -204.1695 | 8154.7354 |  |  | 0 | -7344.603
Direct CO2 Thermosiphon | 0.41 | 0.41 | 1e-14 | 50 | -3500 | 118 | 59.1668 | 1177.428 | 1568.5587 |  |  | 0 | -391.1307 | 15638.729 |  |  | 0 | -14070.171
Direct CO2 Thermosiphon | 0.41 | 0.41 | 5e-14 | 50 | -3500 | 24 | 174.3736 | 3931.9462 | 5064.7191 |  |  | 0 | -1132.7729 | 45814.04 |  |  | 0 | -40749.321
Direct CO2 Thermosiphon | 0.41 | 0.41 | 1e-13 | 50 | -3500 | 12 | 213.7259 | 5154.0547 | 6527.5962 |  |  | 0 | -1373.5415 | 55938.102 |  |  | 0 | -49410.505
Direct CO2 Thermosiphon | 0.41 | 0.41 | 1e-12 | 50 | -3500 | 1 | 258.2186 | 6823.7907 | 8456.0127 |  |  | 0 | -1632.222 | 67172.051 |  |  | 0 | -58716.039
Direct CO2 Thermosiphon | 0.41 | 0.41 | 1e-11 | 50 | -3500 | 0 | 263.2538 | 7009.613 | 8671.1404 |  |  | 0 | -1661.5274 | 68441.386 |  |  | 0 | -59770.245
Direct CO2 Thermosiphon | 0.41 | 0.41 | 1e-15 | 50 | -5000 | 1170 | 9.6152 | 290.8713 | 373.3805 |  |  | 0 | -82.5092 | 3341.4913 |  |  | 0 | -2968.111
Direct CO2 Thermosiphon | 0.41 | 0.41 | 5e-15 | 50 | -5000 | 233 | 46.9494 | 1434.7125 | 1837.0726 |  |  | 0 | -402.3601 | 16311.201 |  |  | 0 | -14474.128
Direct CO2 Thermosiphon | 0.41 | 0.41 | 1e-14 | 50 | -5000 | 117 | 87.0294 | 2721.2976 | 3464.9162 |  |  | 0 | -743.6186 | 30215.161 |  |  | 0 | -26750.244
Direct CO2 Thermosiphon | 0.41 | 0.41 | 5e-14 | 50 | -5000 | 23 | 210.2537 | 7699.1487 | 9454.3382 |  |  | 0 | -1755.1895 | 72593.895 |  |  | 0 | -63139.557
Direct CO2 Thermosiphon | 0.41 | 0.41 | 1e-13 | 50 | -5000 | 12 | 239.1086 | 9251.2895 | 11228.719 |  |  | 0 | -1977.4299 | 82362.947 |  |  | 0 | -71134.227
Direct CO2 Thermosiphon | 0.41 | 0.41 | 1e-12 | 50 | -5000 | 1 | 271.9146 | 11280.18 | 13499.842 |  |  | 0 | -2219.6626 | 93347.924 |  |  | 0 | -79848.082
Direct CO2 Thermosiphon | 0.41 | 0.41 | 1e-11 | 50 | -5000 | 0 | 275.1096 | 11492.778 | 13735.421 |  |  | 0 | -2242.6423 | 94410.151 |  |  | 0 | -80674.731
Indirect Brine (R245fa) | 0.14 | 0.14 | 1e-15 | 20 | -1000 | 13923 | 0 | 0
Indirect Brine (R245fa) | 0.14 | 0.14 | 5e-15 | 20 | -1000 | 2785 | 0 | 0
Indirect Brine (R245fa) | 0.14 | 0.14 | 1e-14 | 20 | -1000 | 1392 | 0 | 0
Indirect Brine (R245fa) | 0.14 | 0.14 | 5e-14 | 20 | -1000 | 278 | 0 | 0
Indirect Brine (R245fa) | 0.14 | 0.14 | 1e-13 | 20 | -1000 | 139 | 0 | 0
Indirect Brine (R245fa) | 0.14 | 0.14 | 1e-12 | 20 | -1000 | 14 | 0 | 0
Indirect Brine (R245fa) | 0.14 | 0.14 | 1e-11 | 20 | -1000 | 1 | 0 | 0
Indirect Brine (R245fa) | 0.14 | 0.14 | 1e-15 | 20 | -1500 | 11637 | 0 | 0
Indirect Brine (R245fa) | 0.14 | 0.14 | 5e-15 | 20 | -1500 | 2327 | 0 | 0
Indirect Brine (R245fa) | 0.14 | 0.14 | 1e-14 | 20 | -1500 | 1163 | 0 | 0
Indirect Brine (R245fa) | 0.14 | 0.14 | 5e-14 | 20 | -1500 | 232 | 0 | 0
Indirect Brine (R245fa) | 0.14 | 0.14 | 1e-13 | 20 | -1500 | 116 | 0 | 0
Indirect Brine (R245fa) | 0.14 | 0.14 | 1e-12 | 20 | -1500 | 12 | 0 | 0
Indirect Brine (R245fa) | 0.14 | 0.14 | 1e-11 | 20 | -1500 | 1 | 0 | 0
Indirect Brine (R245fa) | 0.14 | 0.14 | 1e-15 | 20 | -2500 | 8654 | 0 | 0
Indirect Brine (R245fa) | 0.14 | 0.14 | 5e-15 | 20 | -2500 | 1800 | 0 | 0
Indirect Brine (R245fa) | 0.14 | 0.14 | 1e-14 | 20 | -2500 | 865 | 0.84865 | 0.6206 | 2.6908 | -0.58921 | -0.030261 |  | -1.4507 | 54.31 | -47.586 | -7.2603 | 0 | -52.186
Indirect Brine (R245fa) | 0.14 | 0.14 | 5e-14 | 20 | -2500 | 173 | 3.3124 | 2.5808 | 10.505 | -2.1427 | -0.11814 |  | -5.6629 | 212.15 | -185.75 | -28.344 | 0 | -203.71
Indirect Brine (R245fa) | 0.14 | 0.14 | 1e-13 | 20 | -2500 | 86 | 4.7148 | 3.9144 | 14.955 | -2.8111 | -0.1682 |  | -8.0612 | 302.22 | -264.42 | -40.352 | 0 | -289.99
Indirect Brine (R245fa) | 0.14 | 0.14 | 1e-12 | 20 | -2500 | 9 | 6.775 | 6.3449 | 21.498 | -3.3255 | -0.24181 |  | -11.586 | 435.01 | -380.03 | -58.008 | 0 | -416.78
Indirect Brine (R245fa) | 0.14 | 0.14 | 1e-11 | 20 | -2500 | 1 | 7.0455 | 6.7162 | 22.358 | -3.3412 | -0.25149 |  | -12.049 | 452.5 | -395.21 | -60.328 | 0 | -433.43
Indirect Brine (R245fa) | 0.14 | 0.14 | 1e-15 | 20 | -3500 | 6846 | 0 | 0
Indirect Brine (R245fa) | 0.14 | 0.14 | 5e-15 | 20 | -3500 | 1408 | 1.7357 | 4.3091 | 13.095 | -3.9759 | -0.1812 |  | -4.6291 | 175.82 | -142.59 | -36.845 | 0 | -166.52
Indirect Brine (R245fa) | 0.14 | 0.14 | 1e-14 | 20 | -3500 | 685 | 3.3192 | 8.4116 | 25.045 | -7.4341 | -0.34656 |  | -8.8529 | 336.4 | -272.7 | -70.467 | 0 | -318.47
Indirect Brine (R245fa) | 0.14 | 0.14 | 5e-14 | 20 | -3500 | 137 | 8.2359 | 23.819 | 62.184 | -15.53 | -0.86063 |  | -21.974 | 837.67 | -676.83 | -174.97 | 0 | -790.48
Indirect Brine (R245fa) | 0.14 | 0.14 | 1e-13 | 20 | -3500 | 68 | 9.586 | 29.166 | 72.396 | -16.649 | -1.002 |  | -25.58 | 976.43 | -787.87 | -203.71 | 0 | -920.18
Indirect Brine (R245fa) | 0.14 | 0.14 | 1e-12 | 20 | -3500 | 7 | 11.002 | 35.479 | 83.119 | -17.125 | -1.1506 |  | -29.364 | 1122.7 | -904.41 | -233.88 | 0 | -1056.3
Indirect Brine (R245fa) | 0.14 | 0.14 | 1e-11 | 20 | -3500 | 1 | 11.153 | 36.199 | 84.261 | -17.128 | -1.1664 |  | -29.767 | 1138.3 | -916.81 | -237.09 | 0 | -1070.8
Indirect Brine (R245fa) | 0.14 | 0.14 | 1e-15 | 20 | -5000 | 5226 | 1.3226 | 9.1659 | 23.684 | -8.3017 | -0.44022 |  | -5.7764 | 223.48 | -160.1 | -70.939 | 0 | -207.79
Indirect Brine (R245fa) | 0.14 | 0.14 | 5e-15 | 20 | -5000 | 1075 | 5.6137 | 40.466 | 100.55 | -33.696 | -1.8691 |  | -24.523 | 950.19 | -679.68 | -301.18 | 0 | -882.17
Indirect Brine (R245fa) | 0.14 | 0.14 | 1e-14 | 20 | -5000 | 523 | 8.9223 | 68.266 | 159.89 | -49.658 | -2.9721 |  | -38.991 | 1514.4 | -1080.6 | -478.9 | 0 | -1402.6
Indirect Brine (R245fa) | 0.14 | 0.14 | 5e-14 | 20 | -5000 | 104 | 13.991 | 121.18 | 250.9 | -63.884 | -4.6651 |  | -61.17 | 2388.6 | -1695.2 | -751.54 | 0 | -2200.5
Indirect Brine (R245fa) | 0.14 | 0.14 | 1e-13 | 20 | -5000 | 52 | 14.843 | 131.83 | 266.22 | -64.538 | -4.9503 |  | -64.902 | 2537.3 | -1798.6 | -797.45 | 0 | -2334.7
Indirect Brine (R245fa) | 0.14 | 0.14 | 1e-12 | 20 | -5000 | 5 | 15.662 | 142.6 | 280.95 | -64.628 | -5.2244 |  | -68.489 | 2680.7 | -1897.9 | -841.57 | 0 | -2463.7
Indirect Brine (R245fa) | 0.14 | 0.14 | 1e-11 | 20 | -5000 | 1 | 15.734 | 143.58 | 282.24 | -64.61 | -5.2485 |  | -68.803 | 2693.3 | -1906.6 | -845.45 | 0 | -2475.1
Indirect Brine (R245fa) | 0.14 | 0.14 | 1e-15 | 35 | -1000 | 10723 | 0 | 0
Indirect Brine (R245fa) | 0.14 | 0.14 | 5e-15 | 35 | -1000 | 2291 | 0 | 0
Indirect Brine (R245fa) | 0.14 | 0.14 | 1e-14 | 35 | -1000 | 1073 | 0 | 0
Indirect Brine (R245fa) | 0.14 | 0.14 | 5e-14 | 35 | -1000 | 214 | 0 | 0
Indirect Brine (R245fa) | 0.14 | 0.14 | 1e-13 | 35 | -1000 | 107 | 0 | 0
Indirect Brine (R245fa) | 0.14 | 0.14 | 1e-12 | 35 | -1000 | 11 | 0 | 0
Indirect Brine (R245fa) | 0.14 | 0.14 | 1e-11 | 35 | -1000 | 1 | 0 | 0
Indirect Brine (R245fa) | 0.14 | 0.14 | 1e-15 | 35 | -1500 | 8354 | 0 | 0
Indirect Brine (R245fa) | 0.14 | 0.14 | 5e-15 | 35 | -1500 | 1739 | 0 | 0
Indirect Brine (R245fa) | 0.14 | 0.14 | 1e-14 | 35 | -1500 | 836 | 1.089 | 0.98667 | 3.8922 | -0.88652 | -0.044841 |  | -1.9742 | 74.059 | -64.313 | -10.553 | 0 | -71.018
Indirect Brine (R245fa) | 0.14 | 0.14 | 5e-14 | 35 | -1500 | 167 | 4.4286 | 4.241 | 15.832 | -3.3792 | -0.1824 |  | -8.0296 | 301.42 | -261.57 | -42.926 | 0 | -288.85
Indirect Brine (R245fa) | 0.14 | 0.14 | 1e-13 | 35 | -1500 | 83 | 6.4988 | 6.6263 | 23.238 | -4.5599 | -0.26774 |  | -11.784 | 442.74 | -383.89 | -63.006 | 0 | -423.92
Indirect Brine (R245fa) | 0.14 | 0.14 | 1e-12 | 35 | -1500 | 8 | 10 | 11.36 | 35.777 | -5.8665 | -0.41225 |  | -18.138 | 682.5 | -590.84 | -97.003 | 0 | -652.48
Indirect Brine (R245fa) | 0.14 | 0.14 | 1e-11 | 35 | -1500 | 1 | 10.162 | 12.048 | 36.357 | -5.4584 | -0.41894 |  | -18.432 | 694.01 | -600.4 | -98.577 | 0 | -663.04
Indirect Brine (R245fa) | 0.14 | 0.14 | 1e-15 | 35 | -2500 | 5723 | 0.84331 | 4.0383 | 10.982 | -3.711 | -0.18102 |  | -3.0513 | 117.19 | -88.517 | -32.046 | 0 | -109.76
Indirect Brine (R245fa) | 0.14 | 0.14 | 5e-15 | 35 | -2500 | 1180 | 3.9029 | 18.954 | 50.827 | -16.914 | -0.83786 |  | -14.122 | 542.61 | -409.68 | -148.32 | 0 | -508.01
Indirect Brine (R245fa) | 0.14 | 0.14 | 1e-14 | 35 | -2500 | 573 | 7.1368 | 35.823 | 92.958 | -29.777 | -1.5325 |  | -25.826 | 993.37 | -749.19 | -271.27 | 0 | -929.04
Indirect Brine (R245fa) | 0.14 | 0.14 | 5e-14 | 35 | -2500 | 115 | 14.832 | 85.804 | 193.32 | -50.636 | -3.1878 |  | -53.693 | 2075.6 | -1557.5 | -564.19 | 0 | -1931.5
Indirect Brine (R245fa) | 0.14 | 0.14 | 1e-13 | 35 | -2500 | 57 | 16.566 | 99.911 | 215.97 | -52.522 | -3.5616 |  | -59.979 | 2322.3 | -1739.7 | -630.31 | 0 | -2157.6
Indirect Brine (R245fa) | 0.14 | 0.14 | 1e-12 | 35 | -2500 | 6 | 18.282 | 115.2 | 238.4 | -53.074 | -3.9319 |  | -66.202 | 2567.7 | -1920.2 | -695.78 | 0 | -2381.5
Indirect Brine (R245fa) | 0.14 | 0.14 | 1e-11 | 35 | -2500 | 1 | 18.46 | 116.86 | 240.73 | -53.051 | -3.9703 |  | -66.847 | 2593.2 | -1938.9 | -702.58 | 0 | -2404.7
Indirect Brine (R245fa) | 0.14 | 0.14 | 1e-15 | 35 | -3500 | 5686 | 1.4591 | 22.785 | 43.127 | -10.621 | -0.99363 |  | -8.7273 | 346.41 | -220.33 | -135.75 | 0 | -313.95
Indirect Brine (R245fa) | 0.14 | 0.14 | 5e-15 | 35 | -3500 | 903 | 10.689 | 136.1 | 316.3 | -108.95 | -7.2974 |  | -63.941 | 2510 | -1613.2 | -995.93 | 0 | -2300.2
Indirect Brine (R245fa) | 0.14 | 0.14 | 1e-14 | 35 | -3500 | 439 | 15.883 | 216.03 | 470.21 | -148.27 | -10.848 |  | -95.058 | 3744 | -2398.3 | -1480.6 | 0 | -3419.5
Indirect Brine (R245fa) | 0.14 | 0.14 | 5e-14 | 35 | -3500 | 88 | 22.568 | 344.03 | 668.7 | -174.05 | -15.426 |  | -135.2 | 5358.3 | -3411.2 | -2105.5 | 0 | -4863.4
Indirect Brine (R245fa) | 0.14 | 0.14 | 1e-13 | 35 | -3500 | 44 | 23.626 | 367.55 | 700.18 | -174.92 | -16.152 |  | -141.56 | 5617.2 | -3571.8 | -2204.6 | 0 | -5092.4
Indirect Brine (R245fa) | 0.14 | 0.14 | 1e-12 | 35 | -3500 | 4 | 24.634 | 390.88 | 730.15 | -174.8 | -16.843 |  | -147.62 | 5864.7 | -3724.8 | -2298.9 | 0 | -5310.4
Indirect Brine (R245fa) | 0.14 | 0.14 | 1e-11 | 35 | -3500 | 0 | 24.737 | 393.32 | 733.22 | -174.74 | -16.913 |  | -148.24 | 5890.1 | -3740.5 | -2308.6 | 0 | -5332.8
Indirect Brine (R245fa) | 0.14 | 0.14 | 1e-15 | 35 | -5000 | 3924 | 3.1099 | 100.9 | 165.36 | -32.921 | -9.3571 |  | -22.184 | 924.05 | -230.85 | -723.17 | 0 | -798.01
Indirect Brine (R245fa) | 0.14 | 0.14 | 5e-15 | 35 | -5000 | 695 | 13.082 | 424.7 | 695.96 | -138.51 | -39.382 |  | -93.365 | 3889.2 | -971.58 | -3043.6 | 0 | -3358.6
Indirect Brine (R245fa) | 0.14 | 0.14 | 1e-14 | 35 | -5000 | 337 | 18.12 | 588.68 | 964.48 | -191.83 | -54.577 |  | -129.39 | 5389.9 | -1346.4 | -4218 | 0 | -4654.5
Indirect Brine (R245fa) | 0.14 | 0.14 | 5e-14 | 35 | -5000 | 67 | 23.814 | 774.44 | 1268.6 | -252.15 | -71.783 |  | -170.18 | 7089.3 | -1770.9 | -5547.8 | 0 | -6121.9
Indirect Brine (R245fa) | 0.14 | 0.14 | 1e-13 | 35 | -5000 | 34 | 24.644 | 801.54 | 1312.9 | -260.95 | -74.294 |  | -176.13 | 7337.2 | -1832.9 | -5741.8 | 0 | -6336
Indirect Brine (R245fa) | 0.14 | 0.14 | 1e-12 | 35 | -5000 | 3 | 25.449 | 827.91 | 1356 | -269.46 | -76.732 |  | -181.91 | 7578.1 | -1893 | -5930.2 | 0 | -6544
Indirect Brine (R245fa) | 0.14 | 0.14 | 1e-11 | 35 | -5000 | 0 | 25.529 | 830.51 | 1360.3 | -270.32 | -76.975 |  | -182.49 | 7602 | -1899 | -5949 | 0 | -6564.7
Indirect Brine (R245fa) | 0.14 | 0.14 | 1e-15 | 50 | -1000 | 7210 | 0 | 0
Indirect Brine (R245fa) | 0.14 | 0.14 | 5e-15 | 50 | -1000 | 1796 | 0 | 0
Indirect Brine (R245fa) | 0.14 | 0.14 | 1e-14 | 50 | -1000 | 863 | 0.85469 | 0.62222 | 2.6653 | -0.56397 | -0.029879 |  | -1.4493 | 54.257 | -47.584 | -7.187 | 0 | -52.135
Indirect Brine (R245fa) | 0.14 | 0.14 | 5e-14 | 50 | -1000 | 172 | 3.7842 | 2.8533 | 11.802 | -2.3997 | -0.13231 |  | -6.4172 | 240.33 | -210.69 | -31.825 | 0 | -230.85
Indirect Brine (R245fa) | 0.14 | 0.14 | 1e-13 | 50 | -1000 | 86 | 6.0266 | 4.7904 | 18.8 | -3.5778 | -0.21076 |  | -10.221 | 383.01 | -335.57 | -50.693 | 0 | -367.67
Indirect Brine (R245fa) | 0.14 | 0.14 | 1e-12 | 50 | -1000 | 9 | 10.424 | 9.6722 | 32.536 | -4.8152 | -0.36479 |  | -17.684 | 663.93 | -580.57 | -87.735 | 0 | -636.14
Indirect Brine (R245fa) | 0.14 | 0.14 | 1e-11 | 50 | -1000 | 1 | 11.086 | 10.576 | 34.606 | -4.8344 | -0.38801 |  | -18.808 | 706.4 | -617.48 | -93.318 | 0 | -676.58
Indirect Brine (R245fa) | 0.14 | 0.14 | 1e-15 | 50 | -1500 | 6446 | 0 | 0
Indirect Brine (R245fa) | 0.14 | 0.14 | 5e-15 | 50 | -1500 | 1326 | 2.2814 | 6.9622 | 20.348 | -6.4238 | -0.29591 |  | -6.6662 | 254.01 | -202.02 | -57.84 | 0 | -239.8
Indirect Brine (R245fa) | 0.14 | 0.14 | 1e-14 | 50 | -1500 | 644 | 4.4877 | 13.883 | 40.03 | -12.451 | -0.58215 |  | -13.114 | 499.86 | -397.4 | -113.79 | 0 | -471.74
Indirect Brine (R245fa) | 0.14 | 0.14 | 5e-14 | 50 | -1500 | 129 | 12.8 | 44.648 | 114.24 | -30.518 | -1.6617 |  | -37.416 | 1430.8 | -1133.8 | -324.75 | 0 | -1346
Indirect Brine (R245fa) | 0.14 | 0.14 | 1e-13 | 50 | -1500 | 64 | 15.53 | 57.452 | 138.66 | -33.784 | -2.017 |  | -45.405 | 1739.2 | -1375.8 | -394.16 | 0 | -1633.3
Indirect Brine (R245fa) | 0.14 | 0.14 | 1e-12 | 50 | -1500 | 6 | 18.584 | 74.042 | 166 | -35.197 | -2.4151 |  | -54.348 | 2086.6 | -1646.8 | -471.91 | 0 | -1955.1
Indirect Brine (R245fa) | 0.14 | 0.14 | 1e-11 | 50 | -1500 | 1 | 18.877 | 75.772 | 168.62 | -35.191 | -2.4533 |  | -55.205 | 2120 | -1672.7 | -479.35 | 0 | -1985.9
Indirect Brine (R245fa) | 0.14 | 0.14 | 1e-15 | 50 | -2500 | 5802 | 1.8903 | 26.776 | 59.219 | -19.301 | -1.4026 |  | -11.739 | 462.54 | -292.43 | -187.67 | 0 | -422.28
Indirect Brine (R245fa) | 0.14 | 0.14 | 5e-15 | 50 | -2500 | 882 | 11.112 | 157.48 | 348.26 | -113.5 | -8.2504 |  | -69.025 | 2719.8 | -1719.4 | -1103.7 | 0 | -2483
Indirect Brine (R245fa) | 0.14 | 0.14 | 1e-14 | 50 | -2500 | 429 | 18.228 | 258.68 | 571.71 | -186.2 | -13.549 |  | -113.29 | 4464 | -2821.5 | -1812 | 0 | -4075.3
Indirect Brine (R245fa) | 0.14 | 0.14 | 5e-14 | 50 | -2500 | 86 | 27.036 | 432.19 | 848.77 | -228.27 | -20.112 |  | -168.2 | 6671.6 | -4189.3 | -2690.1 | 0 | -6050.7
Indirect Brine (R245fa) | 0.14 | 0.14 | 1e-13 | 50 | -2500 | 43 | 28.467 | 465.48 | 893.87 | -230.06 | -21.18 |  | -177.14 | 7035.6 | -4412 | -2833 | 0 | -6372.3
Indirect Brine (R245fa) | 0.14 | 0.14 | 1e-12 | 50 | -2500 | 4 | 29.836 | 498.81 | 937.03 | -230.32 | -22.203 |  | -185.7 | 7385.4 | -4625.2 | -2969.8 | 0 | -6680.1
Indirect Brine (R245fa) | 0.14 | 0.14 | 1e-11 | 50 | -2500 | 0 | 29.98 | 502.41 | 941.55 | -230.24 | -22.31 |  | -186.59 | 7422.1 | -4647.5 | -2984.1 | 0 | -6712.3
Indirect Brine (R245fa) | 0.14 | 0.14 | 1e-15 | 50 | -3500 | 3866 | 3.0484 | 100.51 | 164.1 | -32.296 | -9.2862 |  | -22.015 | 917.39 | -229.09 | -717.68 | 0 | -791.96
Indirect Brine (R245fa) | 0.14 | 0.14 | 5e-15 | 50 | -3500 | 685 | 13.689 | 451.55 | 737.21 | -145.04 | -41.717 |  | -98.9 | 4121.3 | -1029.2 | -3224.1 | 0 | -3557.7
Indirect Brine (R245fa) | 0.14 | 0.14 | 1e-14 | 50 | -3500 | 332 | 19.891 | 656.54 | 1071.8 | -210.81 | -60.649 |  | -143.78 | 5991.6 | -1496.2 | -4687.2 | 0 | -5172.3
Indirect Brine (R245fa) | 0.14 | 0.14 | 5e-14 | 50 | -3500 | 66 | 27.512 | 909.08 | 1483.7 | -291.58 | -83.955 |  | -199.04 | 8294.4 | -2071.2 | -6488.5 | 0 | -7160
Indirect Brine (R245fa) | 0.14 | 0.14 | 1e-13 | 50 | -3500 | 33 | 28.678 | 947.87 | 1546.8 | -303.85 | -87.526 |  | -207.5 | 8647.3 | -2159.3 | -6764.4 | 0 | -7464.5
Indirect Brine (R245fa) | 0.14 | 0.14 | 1e-12 | 50 | -3500 | 3 | 29.786 | 984.71 | 1606.8 | -315.59 | -90.922 |  | -215.56 | 8982.9 | -2243.1 | -7026.9 | 0 | -7754.2
Indirect Brine (R245fa) | 0.14 | 0.14 | 1e-11 | 50 | -3500 | 0 | 29.903 | 988.5 | 1613.1 | -316.92 | -91.281 |  | -216.41 | 9018.2 | -2252 | -7054.7 | 0 | -7784.8
Indirect Brine (R245fa) | 0.14 | 0.14 | 1e-15 | 50 | -5000 | 3059 | 4.1613 | 136.99 | 227.57 | -47.172 | -12.878 |  | -30.53 | 1270 | -317.7 | -995.24 | 0 | -1098.2
Indirect Brine (R245fa) | 0.14 | 0.14 | 5e-15 | 50 | -5000 | 552 | 15.271 | 503.05 | 835.56 | -173.13 | -47.282 |  | -112.09 | 4663.1 | -1166.5 | -3654.2 | 0 | -4032.4
Indirect Brine (R245fa) | 0.14 | 0.14 | 1e-14 | 50 | -5000 | 268 | 19.783 | 652.04 | 1082.9 | -224.29 | -61.277 |  | -145.27 | 6043.4 | -1511.7 | -4735.8 | 0 | -5225.9
Indirect Brine (R245fa) | 0.14 | 0.14 | 5e-14 | 50 | -5000 | 54 | 24.361 | 803.42 | 1334.1 | -276.2 | -75.492 |  | -178.97 | 7445.5 | -1862.4 | -5834.4 | 0 | -6438.2
Indirect Brine (R245fa) | 0.14 | 0.14 | 1e-13 | 50 | -5000 | 27 | 25.019 | 825.19 | 1370.2 | -283.65 | -77.535 |  | -183.82 | 7647 | -1912.8 | -5992.3 | 0 | -6612.5
Indirect Brine (R245fa) | 0.14 | 0.14 | 1e-12 | 50 | -5000 | 3 | 25.62 | 845.07 | 1403.2 | -290.5 | -79.404 |  | -188.25 | 7831.3 | -1958.9 | -6136.7 | 0 | -6771.9
Indirect Brine (R245fa) | 0.14 | 0.14 | 1e-11 | 50 | -5000 | 0 | 25.695 | 847.58 | 1407.3 | -291.3 | -79.635 |  | -188.8 | 7854.2 | -1964.6 | -6154.6 | 0 | -6791.6
Indirect Brine (R245fa) | 0.27 | 0.14 | 1e-15 | 20 | -1000 | 13923 | 0 | 0
Indirect Brine (R245fa) | 0.27 | 0.14 | 5e-15 | 20 | -1000 | 2785 | 0 | 0
Indirect Brine (R245fa) | 0.27 | 0.14 | 1e-14 | 20 | -1000 | 1392 | 0 | 0
Indirect Brine (R245fa) | 0.27 | 0.14 | 5e-14 | 20 | -1000 | 278 | 0 | 0
Indirect Brine (R245fa) | 0.27 | 0.14 | 1e-13 | 20 | -1000 | 139 | 0 | 0
Indirect Brine (R245fa) | 0.27 | 0.14 | 1e-12 | 20 | -1000 | 14 | 0 | 0
Indirect Brine (R245fa) | 0.27 | 0.14 | 1e-11 | 20 | -1000 | 1 | 0 | 0
Indirect Brine (R245fa) | 0.27 | 0.14 | 1e-15 | 20 | -1500 | 11637 | 0 | 0
Indirect Brine (R245fa) | 0.27 | 0.14 | 5e-15 | 20 | -1500 | 2327 | 0 | 0
Indirect Brine (R245fa) | 0.27 | 0.14 | 1e-14 | 20 | -1500 | 1163 | 0 | 0
Indirect Brine (R245fa) | 0.27 | 0.14 | 5e-14 | 20 | -1500 | 232 | 0 | 0
Indirect Brine (R245fa) | 0.27 | 0.14 | 1e-13 | 20 | -1500 | 116 | 0 | 0
Indirect Brine (R245fa) | 0.27 | 0.14 | 1e-12 | 20 | -1500 | 12 | 0 | 0
Indirect Brine (R245fa) | 0.27 | 0.14 | 1e-11 | 20 | -1500 | 1 | 0 | 0
Indirect Brine (R245fa) | 0.27 | 0.14 | 1e-15 | 20 | -2500 | 8654 | 0 | 0
Indirect Brine (R245fa) | 0.27 | 0.14 | 5e-15 | 20 | -2500 | 1800 | 0 | 0
Indirect Brine (R245fa) | 0.27 | 0.14 | 1e-14 | 20 | -2500 | 865 | 0.86269 | 0.62795 | 2.7353 | -0.60188 | -0.030762 |  | -1.4747 | 55.207 | -48.374 | -7.3804 | 0 | -53.05
Indirect Brine (R245fa) | 0.27 | 0.14 | 5e-14 | 20 | -2500 | 173 | 4.1432 | 3.0507 | 13.14 | -2.8579 | -0.14778 |  | -7.0834 | 265.2 | -232.35 | -35.454 | 0 | -254.81
Indirect Brine (R245fa) | 0.27 | 0.14 | 1e-13 | 20 | -2500 | 86 | 7.5773 | 5.7256 | 24.043 | -5.089 | -0.27043 |  | -12.958 | 485.26 | -425.02 | -64.874 | 0 | -466.12
Indirect Brine (R245fa) | 0.27 | 0.14 | 1e-12 | 20 | -2500 | 9 | 19.331 | 17.438 | 61.557 | -10.311 | -0.69287 |  | -33.115 | 1242.7 | -1086 | -166.12 | 0 | -1191.2
Indirect Brine (R245fa) | 0.27 | 0.14 | 1e-11 | 20 | -2500 | 1 | 21.834 | 20.729 | 69.607 | -10.671 | -0.78366 |  | -37.424 | 1405.4 | -1227.2 | -187.86 | 0 | -1346.2
Indirect Brine (R245fa) | 0.27 | 0.14 | 1e-15 | 20 | -3500 | 6846 | 0 | 0
Indirect Brine (R245fa) | 0.27 | 0.14 | 5e-15 | 20 | -3500 | 1408 | 1.7802 | 4.3869 | 13.431 | -4.1105 | -0.18585 |  | -4.7478 | 180.3 | -146.25 | -37.789 | 0 | -170.79
Indirect Brine (R245fa) | 0.27 | 0.14 | 1e-14 | 20 | -3500 | 685 | 3.6257 | 8.9589 | 27.358 | -8.3499 | -0.37856 |  | -9.6703 | 367.25 | -297.88 | -76.974 | 0 | -347.87
Indirect Brine (R245fa) | 0.27 | 0.14 | 5e-14 | 20 | -3500 | 137 | 14.996 | 39.032 | 113.38 | -32.738 | -1.5698 |  | -40.04 | 1522.4 | -1233.1 | -319.04 | 0 | -1440.4
Indirect Brine (R245fa) | 0.27 | 0.14 | 1e-13 | 20 | -3500 | 68 | 22.343 | 61.904 | 169.35 | -45.365 | -2.3465 |  | -59.739 | 2274.7 | -1839.4 | -476.62 | 0 | -2149
Indirect Brine (R245fa) | 0.27 | 0.14 | 1e-12 | 20 | -3500 | 7 | 34.141 | 108.45 | 260.31 | -56.674 | -3.6128 |  | -91.573 | 3499.3 | -2818 | -732.85 | 0 | -3294.1
Indirect Brine (R245fa) | 0.27 | 0.14 | 1e-11 | 20 | -3500 | 1 | 35.667 | 115.6 | 272.2 | -57.106 | -3.7789 |  | -95.715 | 3659.6 | -2945.2 | -766.38 | 0 | -3443.2
Indirect Brine (R245fa) | 0.27 | 0.14 | 1e-15 | 20 | -5000 | 5226 | 1.3329 | 9.2157 | 23.868 | -8.3873 | -0.44363 |  | -5.8211 | 225.19 | -161.34 | -71.489 | 0 | -209.4
Indirect Brine (R245fa) | 0.27 | 0.14 | 5e-15 | 20 | -5000 | 1075 | 6.3709 | 44.291 | 114.12 | -39.882 | -2.1215 |  | -27.83 | 1076.9 | -771.31 | -341.84 | 0 | -1001.1
Indirect Brine (R245fa) | 0.27 | 0.14 | 1e-14 | 20 | -5000 | 523 | 12.492 | 88.089 | 223.98 | -77.128 | -4.1652 |  | -54.601 | 2113.8 | -1513 | -670.95 | 0 | -1964.2
Indirect Brine (R245fa) | 0.27 | 0.14 | 5e-14 | 20 | -5000 | 104 | 35.431 | 281.69 | 640.83 | -191.47 | -11.956 |  | -155.71 | 6056 | -4309.3 | -1921 | 0 | -5601.4
Indirect Brine (R245fa) | 0.27 | 0.14 | 1e-13 | 20 | -5000 | 52 | 42.686 | 359.59 | 775.35 | -213.19 | -14.49 |  | -188.08 | 7332.6 | -5201.5 | -2325.1 | 0 | -6765.8
Indirect Brine (R245fa) | 0.27 | 0.14 | 1e-12 | 20 | -5000 | 5 | 50.858 | 460.73 | 929.1 | -226.11 | -17.404 |  | -224.87 | 8795 | -6213.2 | -2787.6 | 0 | -8089.1
Indirect Brine (R245fa) | 0.27 | 0.14 | 1e-11 | 20 | -5000 | 1 | 51.628 | 471.09 | 943.73 | -226.6 | -17.682 |  | -228.35 | 8934.3 | -6308.9 | -2831.7 | -7.1648e-16 | -8214.5
Indirect Brine (R245fa) | 0.27 | 0.14 | 1e-15 | 35 | -1000 | 10723 | 0 | 0
Indirect Brine (R245fa) | 0.27 | 0.14 | 5e-15 | 35 | -1000 | 2291 | 0 | 0
Indirect Brine (R245fa) | 0.27 | 0.14 | 1e-14 | 35 | -1000 | 1073 | 0 | 0
Indirect Brine (R245fa) | 0.27 | 0.14 | 5e-14 | 35 | -1000 | 214 | 0 | 0
Indirect Brine (R245fa) | 0.27 | 0.14 | 1e-13 | 35 | -1000 | 107 | 0 | 0
Indirect Brine (R245fa) | 0.27 | 0.14 | 1e-12 | 35 | -1000 | 11 | 0 | 0
Indirect Brine (R245fa) | 0.27 | 0.14 | 1e-11 | 35 | -1000 | 1 | 0 | 0
Indirect Brine (R245fa) | 0.27 | 0.14 | 1e-15 | 35 | -1500 | 8354 | 0 | 0
Indirect Brine (R245fa) | 0.27 | 0.14 | 5e-15 | 35 | -1500 | 1739 | 0 | 0
Indirect Brine (R245fa) | 0.27 | 0.14 | 1e-14 | 35 | -1500 | 836 | 1.1027 | 0.99553 | 3.9414 | -0.90132 | -0.045408 |  | -1.9991 | 74.991 | -65.125 | -10.686 | 0 | -71.916
Indirect Brine (R245fa) | 0.27 | 0.14 | 5e-14 | 35 | -1500 | 167 | 5.3347 | 4.8642 | 19.072 | -4.3157 | -0.21973 |  | -9.6726 | 362.88 | -315.1 | -51.71 | 0 | -347.95
Indirect Brine (R245fa) | 0.27 | 0.14 | 1e-13 | 35 | -1500 | 83 | 9.8704 | 9.213 | 35.307 | -7.7855 | -0.40682 |  | -17.901 | 671.78 | -583.14 | -95.728 | 0 | -643.97
Indirect Brine (R245fa) | 0.27 | 0.14 | 1e-12 | 35 | -1500 | 8 | 26.751 | 30.013 | 96.105 | -16.363 | -1.1084 |  | -48.621 | 1829.1 | -1583.4 | -260.62 | 0 | -1749
Indirect Brine (R245fa) | 0.27 | 0.14 | 1e-11 | 35 | -1500 | 1 | 30.115 | 35.532 | 108.33 | -16.78 | -1.2497 |  | -54.77 | 2062 | -1783.5 | -293.79 | 0 | -1970.2
Indirect Brine (R245fa) | 0.27 | 0.14 | 1e-15 | 35 | -2500 | 5723 | 0.84538 | 4.0452 | 11.009 | -3.7232 | -0.18147 |  | -3.0588 | 117.47 | -88.735 | -32.125 | 0 | -110.03
Indirect Brine (R245fa) | 0.27 | 0.14 | 5e-15 | 35 | -2500 | 1180 | 4.0766 | 19.543 | 53.091 | -17.922 | -0.87519 |  | -14.751 | 566.54 | -427.92 | -154.93 | 0 | -530.64
Indirect Brine (R245fa) | 0.27 | 0.14 | 1e-14 | 35 | -2500 | 573 | 8.2586 | 39.784 | 107.58 | -36.138 | -1.7737 |  | -29.888 | 1148.1 | -867 | -313.96 | 0 | -1075.2
Indirect Brine (R245fa) | 0.27 | 0.14 | 5e-14 | 35 | -2500 | 115 | 30.432 | 158.56 | 398.16 | -122.62 | -6.5743 |  | -110.41 | 4251.8 | -3201.1 | -1162.3 | 0 | -3971.8
Indirect Brine (R245fa) | 0.27 | 0.14 | 1e-13 | 35 | -2500 | 57 | 41.565 | 231.72 | 545.96 | -154.06 | -9.0274 |  | -151.14 | 5833.8 | -4379.8 | -1594.3 | 0 | -5437.1
Indirect Brine (R245fa) | 0.27 | 0.14 | 1e-12 | 35 | -2500 | 6 | 56.364 | 351.33 | 745.58 | -176.1 | -12.359 |  | -205.79 | 7976 | -5957.9 | -2178.3 | 0 | -7403
Indirect Brine (R245fa) | 0.27 | 0.14 | 1e-11 | 35 | -2500 | 1 | 58.115 | 367.53 | 769.49 | -176.89 | -12.76 |  | -212.31 | 8233 | -6145.6 | -2248.4 | 0 | -7637.3
Indirect Brine (R245fa) | 0.27 | 0.14 | 1e-15 | 35 | -3500 | 5686 | 1.9709 | 25.078 | 58.291 | -20.082 | -1.3445 |  | -11.786 | 462.65 | -297.39 | -183.53 | 0 | -423.98
Indirect Brine (R245fa) | 0.27 | 0.14 | 5e-15 | 35 | -3500 | 903 | 12.182 | 155.15 | 360.55 | -124.2 | -8.3189 |  | -72.883 | 2861 | -1838.7 | -1135.3 | 0 | -2621.8
Indirect Brine (R245fa) | 0.27 | 0.14 | 1e-14 | 35 | -3500 | 439 | 23.74 | 303.51 | 703.99 | -242.01 | -16.257 |  | -142.22 | 5583.4 | -3586.5 | -2217.2 | 0 | -5115.9
Indirect Brine (R245fa) | 0.27 | 0.14 | 5e-14 | 35 | -3500 | 88 | 59.963 | 849.82 | 1802.6 | -548.33 | -41.866 |  | -362.58 | 14305 | -9118.7 | -5685.1 | 0 | -13043
Indirect Brine (R245fa) | 0.27 | 0.14 | 1e-13 | 35 | -3500 | 44 | 69.351 | 1033.9 | 2096 | -592.47 | -48.788 |  | -420.9 | 16649 | -10574 | -6614 | 0 | -15141
Indirect Brine (R245fa) | 0.27 | 0.14 | 1e-12 | 35 | -3500 | 4 | 79.386 | 1255.5 | 2415.1 | -619.26 | -56.367 |  | -484.01 | 19206 | -12144 | -7625.9 | 0 | -17411
Indirect Brine (R245fa) | 0.27 | 0.14 | 1e-11 | 35 | -3500 | 0 | 80.471 | 1281.1 | 2450 | -620.76 | -57.198 |  | -490.88 | 19486 | -12315 | -7736.6 | 0 | -17658
Indirect Brine (R245fa) | 0.27 | 0.14 | 1e-15 | 35 | -5000 | 3924 | 3.1563 | 102.4 | 167.83 | -33.416 | -9.4967 |  | -22.514 | 937.83 | -234.29 | -733.95 | 0 | -809.91
Indirect Brine (R245fa) | 0.27 | 0.14 | 5e-15 | 35 | -5000 | 695 | 17.017 | 552.74 | 905.68 | -180.19 | -51.249 |  | -121.5 | 5061.2 | -1264.4 | -3960.8 | 0 | -4370.7
Indirect Brine (R245fa) | 0.27 | 0.14 | 1e-14 | 35 | -5000 | 337 | 31.171 | 1015.4 | 1662.6 | -330.04 | -94.082 |  | -223.05 | 9291.8 | -2321 | -7271.1 | 0 | -8023.6
Indirect Brine (R245fa) | 0.27 | 0.14 | 5e-14 | 35 | -5000 | 67 | 64.812 | 2139.8 | 3492.6 | -686.62 | -197.64 |  | -468.55 | 19525 | -4875.8 | -15274 | 0 | -16855
Indirect Brine (R245fa) | 0.27 | 0.14 | 1e-13 | 35 | -5000 | 34 | 72.095 | 2389.9 | 3897.3 | -763.98 | -220.53 |  | -522.83 | 21789 | -5440.7 | -17044 | 0 | -18808
Indirect Brine (R245fa) | 0.27 | 0.14 | 1e-12 | 35 | -5000 | 3 | 79.774 | 2657.2 | 4328.2 | -845.4 | -244.92 |  | -580.65 | 24202 | -6042.3 | -18929 | 0 | -20888
Indirect Brine (R245fa) | 0.27 | 0.14 | 1e-11 | 35 | -5000 | 0 | 80.558 | 2684.8 | 4372.4 | -853.59 | -247.42 |  | -586.58 | 24449 | -6104 | -19122 | 0 | -21101
Indirect Brine (R245fa) | 0.27 | 0.14 | 1e-15 | 50 | -1000 | 7210 | 0 | 0
Indirect Brine (R245fa) | 0.27 | 0.14 | 5e-15 | 50 | -1000 | 1796 | 0 | 0
Indirect Brine (R245fa) | 0.27 | 0.14 | 1e-14 | 50 | -1000 | 863 | 0.86035 | 0.62519 | 2.683 | -0.56885 | -0.030077 |  | -1.4589 | 54.616 | -47.899 | -7.2346 | 0 | -52.48
Indirect Brine (R245fa) | 0.27 | 0.14 | 5e-14 | 50 | -1000 | 172 | 4.2293 | 3.0915 | 13.191 | -2.7793 | -0.14787 |  | -7.172 | 268.51 | -235.47 | -35.569 | 0 | -258
Indirect Brine (R245fa) | 0.27 | 0.14 | 1e-13 | 50 | -1000 | 86 | 8.0298 | 5.9581 | 25.052 | -5.1939 | -0.28086 |  | -13.619 | 509.96 | -447.13 | -67.552 | 0 | -489.92
Indirect Brine (R245fa) | 0.27 | 0.14 | 1e-12 | 50 | -1000 | 9 | 26.18 | 23.127 | 81.972 | -13.445 | -0.91964 |  | -44.48 | 1668.9 | -1460.1 | -221.07 | 0 | -1600.1
Indirect Brine (R245fa) | 0.27 | 0.14 | 1e-11 | 50 | -1000 | 1 | 31.155 | 29.53 | 97.706 | -14.106 | -1.0965 |  | -52.974 | 1989.4 | -1738.7 | -263.52 | 0 | -1905.6
Indirect Brine (R245fa) | 0.27 | 0.14 | 1e-15 | 50 | -1500 | 6446 | 0 | 0
Indirect Brine (R245fa) | 0.27 | 0.14 | 5e-15 | 50 | -1500 | 1326 | 2.3153 | 7.0344 | 20.651 | -6.5507 | -0.30031 |  | -6.7653 | 257.76 | -205.02 | -58.7 | 0 | -243.37
Indirect Brine (R245fa) | 0.27 | 0.14 | 1e-14 | 50 | -1500 | 644 | 4.7383 | 14.423 | 42.266 | -13.382 | -0.61466 |  | -13.846 | 527.56 | -419.59 | -120.14 | 0 | -498.08
Indirect Brine (R245fa) | 0.27 | 0.14 | 5e-14 | 50 | -1500 | 129 | 20.611 | 65.275 | 184.17 | -55.932 | -2.6798 |  | -60.287 | 2299.3 | -1826.6 | -523.58 | 0 | -2168.7
Indirect Brine (R245fa) | 0.27 | 0.14 | 1e-13 | 50 | -1500 | 64 | 32.347 | 108.53 | 289.79 | -82.293 | -4.22 |  | -94.749 | 3619.1 | -2870 | -823.96 | 0 | -3408.4
Indirect Brine (R245fa) | 0.27 | 0.14 | 1e-12 | 50 | -1500 | 6 | 53.98 | 211.5 | 487.3 | -109.9 | -7.1129 |  | -158.78 | 6092 | -4805.8 | -1386.2 | 0 | -5711.8
Indirect Brine (R245fa) | 0.27 | 0.14 | 1e-11 | 50 | -1500 | 1 | 56.576 | 226.57 | 511.33 | -110.77 | -7.4663 |  | -166.52 | 6393.4 | -5039.5 | -1454.7 | 0 | -5990.3
Indirect Brine (R245fa) | 0.27 | 0.14 | 1e-15 | 50 | -2500 | 5802 | 1.4591 | 24.402 | 45.681 | -11.136 | -1.0809 |  | -9.0623 | 360.47 | -225.87 | -144.73 | 0 | -326
Indirect Brine (R245fa) | 0.27 | 0.14 | 5e-15 | 50 | -2500 | 882 | 12.296 | 174.31 | 385.42 | -125.59 | -9.1312 |  | -76.388 | 3009.9 | -1902.7 | -1221.5 | 0 | -2747.9
Indirect Brine (R245fa) | 0.27 | 0.14 | 1e-14 | 50 | -2500 | 429 | 24.227 | 344.37 | 760.52 | -247.46 | -18.03 |  | -150.66 | 5936.9 | -3751.5 | -2410.7 | 0 | -5419.6
Indirect Brine (R245fa) | 0.27 | 0.14 | 5e-14 | 50 | -2500 | 86 | 69.157 | 1023.4 | 2202.1 | -691.96 | -52.532 |  | -434.25 | 17141 | -10780 | -6990.8 | 0 | -15621
Indirect Brine (R245fa) | 0.27 | 0.14 | 1e-13 | 50 | -2500 | 43 | 81.16 | 1267.1 | 2599.6 | -758.64 | -62.166 |  | -511.75 | 20256 | -12689 | -8257.8 | 0 | -18409
Indirect Brine (R245fa) | 0.27 | 0.14 | 1e-12 | 50 | -2500 | 4 | 94.206 | 1568.3 | 3040.2 | -801.79 | -72.922 |  | -597.14 | 23719 | -14784 | -9664.4 | 0 | -21481
Indirect Brine (R245fa) | 0.27 | 0.14 | 1e-11 | 50 | -2500 | 0 | 95.658 | 1604.6 | 3089.8 | -804.28 | -74.139 |  | -606.72 | 24109 | -15018 | -9823 | 0 | -21826
Indirect Brine (R245fa) | 0.27 | 0.14 | 1e-15 | 50 | -3500 | 3866 | 3.0806 | 101.56 | 165.83 | -32.643 | -9.384 |  | -22.247 | 927.05 | -231.51 | -725.25 | 0 | -800.3
Indirect Brine (R245fa) | 0.27 | 0.14 | 5e-15 | 50 | -3500 | 685 | 16.809 | 554.63 | 905.49 | -178.15 | -51.239 |  | -121.47 | 5062 | -1264.1 | -3960 | 0 | -4369.8
Indirect Brine (R245fa) | 0.27 | 0.14 | 1e-14 | 50 | -3500 | 332 | 31.639 | 1046.2 | 1707.2 | -335.31 | -96.604 |  | -229.03 | 9544.2 | -2383.3 | -7466 | 0 | -8238.7
Indirect Brine (R245fa) | 0.27 | 0.14 | 5e-14 | 50 | -3500 | 66 | 71.866 | 2406.3 | 3915.1 | -762.04 | -221.54 |  | -525.22 | 21894 | -5465.6 | -17122 | 0 | -18894
Indirect Brine (R245fa) | 0.27 | 0.14 | 1e-13 | 50 | -3500 | 33 | 81.577 | 2743.5 | 4459.2 | -865.16 | -252.33 |  | -598.22 | 24940 | -6225.2 | -19502 | 0 | -21520
Indirect Brine (R245fa) | 0.27 | 0.14 | 1e-12 | 50 | -3500 | 3 | 91.725 | 3100.8 | 5034 | -972.99 | -284.86 |  | -675.33 | 28157 | -7027.6 | -22015 | 0 | -24294
Indirect Brine (R245fa) | 0.27 | 0.14 | 1e-11 | 50 | -3500 | 0 | 92.81 | 3139.4 | 5095.8 | -984.49 | -288.36 |  | -683.63 | 28504 | -7113.9 | -22286 | 0 | -24592
Indirect Brine (R245fa) | 0.27 | 0.14 | 1e-15 | 50 | -5000 | 3059 | 4.2663 | 140.45 | 233.32 | -48.368 | -13.203 |  | -31.3 | 1302.1 | -325.72 | -1020.4 | 0 | -1126
Indirect Brine (R245fa) | 0.27 | 0.14 | 5e-15 | 50 | -5000 | 552 | 21.907 | 722.21 | 1199.4 | -248.4 | -67.869 |  | -160.9 | 6693.6 | -1674.4 | -5245.2 | 0 | -5788.1
Indirect Brine (R245fa) | 0.27 | 0.14 | 1e-14 | 50 | -5000 | 268 | 37.869 | 1252.1 | 2077.9 | -429.47 | -117.58 |  | -278.75 | 11597 | -2900.8 | -9087.2 | 0 | -10028
Indirect Brine (R245fa) | 0.27 | 0.14 | 5e-14 | 50 | -5000 | 54 | 68.088 | 2273.5 | 3763.9 | -772.4 | -212.98 |  | -504.94 | 21012 | -5254.5 | -16461 | 0 | -18164
Indirect Brine (R245fa) | 0.27 | 0.14 | 1e-13 | 50 | -5000 | 27 | 73.972 | 2476.1 | 4097 | -839.47 | -231.84 |  | -549.63 | 22873 | -5719.6 | -17918 | 0 | -19772
Indirect Brine (R245fa) | 0.27 | 0.14 | 1e-12 | 50 | -5000 | 3 | 79.655 | 2673.7 | 4420.8 | -903.81 | -250.16 |  | -593.06 | 24682 | -6171.5 | -19333 | 0 | -21334
Indirect Brine (R245fa) | 0.27 | 0.14 | 1e-11 | 50 | -5000 | 0 | 80.396 | 2699.6 | 4463.1 | -912.18 | -252.55 |  | -598.74 | 24919 | -6230.6 | -19519 | 0 | -21539
Indirect Brine (R245fa) | 0.27 | 0.27 | 1e-15 | 20 | -1000 | 13923 | 0 | 0
Indirect Brine (R245fa) | 0.27 | 0.27 | 5e-15 | 20 | -1000 | 2785 | 0 | 0
Indirect Brine (R245fa) | 0.27 | 0.27 | 1e-14 | 20 | -1000 | 1392 | 0 | 0
Indirect Brine (R245fa) | 0.27 | 0.27 | 5e-14 | 20 | -1000 | 278 | 0 | 0
Indirect Brine (R245fa) | 0.27 | 0.27 | 1e-13 | 20 | -1000 | 139 | 0 | 0
Indirect Brine (R245fa) | 0.27 | 0.27 | 1e-12 | 20 | -1000 | 14 | 0 | 0
Indirect Brine (R245fa) | 0.27 | 0.27 | 1e-11 | 20 | -1000 | 1 | 0 | 0
Indirect Brine (R245fa) | 0.27 | 0.27 | 1e-15 | 20 | -1500 | 11637 | 0 | 0
Indirect Brine (R245fa) | 0.27 | 0.27 | 5e-15 | 20 | -1500 | 2327 | 0 | 0
Indirect Brine (R245fa) | 0.27 | 0.27 | 1e-14 | 20 | -1500 | 1163 | 0 | 0
Indirect Brine (R245fa) | 0.27 | 0.27 | 5e-14 | 20 | -1500 | 232 | 0 | 0
Indirect Brine (R245fa) | 0.27 | 0.27 | 1e-13 | 20 | -1500 | 116 | 0 | 0
Indirect Brine (R245fa) | 0.27 | 0.27 | 1e-12 | 20 | -1500 | 12 | 0 | 0
Indirect Brine (R245fa) | 0.27 | 0.27 | 1e-11 | 20 | -1500 | 1 | 0 | 0
Indirect Brine (R245fa) | 0.27 | 0.27 | 1e-15 | 20 | -2500 | 8654 | 0 | 0
Indirect Brine (R245fa) | 0.27 | 0.27 | 5e-15 | 20 | -2500 | 1800 | 0 | 0
Indirect Brine (R245fa) | 0.27 | 0.27 | 1e-14 | 20 | -2500 | 865 | 0.86414 | 0.6287 | 2.7398 | -0.60316 | -0.030813 |  | -1.4772 | 55.298 | -48.455 | -7.3927 | 0 | -53.138
Indirect Brine (R245fa) | 0.27 | 0.27 | 5e-14 | 20 | -2500 | 173 | 4.2617 | 3.113 | 13.512 | -2.9623 | -0.15196 |  | -7.285 | 272.73 | -238.97 | -36.459 | 0 | -262.06
Indirect Brine (R245fa) | 0.27 | 0.27 | 1e-13 | 20 | -2500 | 86 | 8.2669 | 6.1032 | 26.212 | -5.6824 | -0.29479 |  | -14.132 | 529.11 | -463.56 | -70.726 | 0 | -508.37
Indirect Brine (R245fa) | 0.27 | 0.27 | 1e-12 | 20 | -2500 | 9 | 31.176 | 27.155 | 98.901 | -17.326 | -1.1124 |  | -53.307 | 1999.6 | -1748.6 | -266.86 | 0 | -1917.6
Indirect Brine (R245fa) | 0.27 | 0.27 | 1e-11 | 20 | -2500 | 1 | 38.637 | 36.584 | 122.6 | -18.566 | -1.3791 |  | -66.074 | 2481.2 | -2167.3 | -330.82 | 0 | -2376.9
Indirect Brine (R245fa) | 0.27 | 0.27 | 1e-15 | 20 | -3500 | 6846 | 0 | 0
Indirect Brine (R245fa) | 0.27 | 0.27 | 5e-15 | 20 | -3500 | 1408 | 1.7841 | 4.3938 | 13.46 | -4.1219 | -0.18625 |  | -4.7582 | 180.69 | -146.57 | -37.871 | 0 | -171.17
Indirect Brine (R245fa) | 0.27 | 0.27 | 1e-14 | 20 | -3500 | 685 | 3.6553 | 9.0108 | 27.577 | -8.4361 | -0.38158 |  | -9.7484 | 370.2 | -300.29 | -77.59 | 0 | -350.68
Indirect Brine (R245fa) | 0.27 | 0.27 | 5e-14 | 20 | -3500 | 137 | 16.911 | 42.653 | 127.59 | -38.073 | -1.7656 |  | -45.102 | 1713.6 | -1389.3 | -359 | 0 | -1622.5
Indirect Brine (R245fa) | 0.27 | 0.27 | 1e-13 | 20 | -3500 | 68 | 28.819 | 75.911 | 217.49 | -61.699 | -3.0097 |  | -76.873 | 2923.7 | -2367.9 | -611.94 | 0 | -2765.3
Indirect Brine (R245fa) | 0.27 | 0.27 | 1e-12 | 20 | -3500 | 7 | 57.131 | 178.82 | 431.52 | -94.268 | -5.9729 |  | -152.46 | 5824.2 | -4695.8 | -1214.2 | 0 | -5484.5
Indirect Brine (R245fa) | 0.27 | 0.27 | 1e-11 | 20 | -3500 | 1 | 61.612 | 199.5 | 465.45 | -95.072 | -6.4429 |  | -164.44 | 6287.7 | -5064.6 | -1309.7 | 0 | -5915.3
Indirect Brine (R245fa) | 0.27 | 0.27 | 1e-15 | 20 | -5000 | 5226 | 1.3336 | 9.2196 | 23.881 | -8.3935 | -0.44389 |  | -5.8245 | 225.32 | -161.43 | -71.53 | 0 | -209.53
Indirect Brine (R245fa) | 0.27 | 0.27 | 5e-15 | 20 | -5000 | 1075 | 6.4412 | 44.631 | 115.34 | -40.437 | -2.1439 |  | -28.131 | 1088.4 | -779.69 | -345.48 | 0 | -1012
Indirect Brine (R245fa) | 0.27 | 0.27 | 1e-14 | 20 | -5000 | 523 | 13.001 | 90.591 | 232.83 | -81.124 | -4.3276 |  | -56.784 | 2197.4 | -1573.8 | -697.36 | 0 | -2042.7
Indirect Brine (R245fa) | 0.27 | 0.27 | 5e-14 | 20 | -5000 | 104 | 47.147 | 357.45 | 844.79 | -265.61 | -15.703 |  | -206.02 | 7998.6 | -5709.9 | -2530.4 | 0 | -7411.2
Indirect Brine (R245fa) | 0.27 | 0.27 | 1e-13 | 20 | -5000 | 52 | 63.461 | 512.73 | 1137.6 | -326.31 | -21.148 |  | -277.39 | 10798 | -7687.7 | -3407.4 | 0 | -9978.7
Indirect Brine (R245fa) | 0.27 | 0.27 | 1e-12 | 20 | -5000 | 5 | 84.942 | 765.4 | 1523.5 | -358.37 | -28.33 |  | -371.42 | 14530 | -10293 | -4563.7 | 0 | -13361
Indirect Brine (R245fa) | 0.27 | 0.27 | 1e-11 | 20 | -5000 | 1 | 87.126 | 794.58 | 1562.8 | -358.17 | -29.061 |  | -380.98 | 14913 | -10557 | -4681.4 | 0 | -13705
Indirect Brine (R245fa) | 0.27 | 0.27 | 1e-15 | 35 | -1000 | 10723 | 0 | 0
Indirect Brine (R245fa) | 0.27 | 0.27 | 5e-15 | 35 | -1000 | 2291 | 0 | 0
Indirect Brine (R245fa) | 0.27 | 0.27 | 1e-14 | 35 | -1000 | 1073 | 0 | 0
Indirect Brine (R245fa) | 0.27 | 0.27 | 5e-14 | 35 | -1000 | 214 | 0 | 0
Indirect Brine (R245fa) | 0.27 | 0.27 | 1e-13 | 35 | -1000 | 107 | 0 | 0
Indirect Brine (R245fa) | 0.27 | 0.27 | 1e-12 | 35 | -1000 | 11 | 0 | 0
Indirect Brine (R245fa) | 0.27 | 0.27 | 1e-11 | 35 | -1000 | 1 | 0 | 0
Indirect Brine (R245fa) | 0.27 | 0.27 | 1e-15 | 35 | -1500 | 8354 | 0 | 0
Indirect Brine (R245fa) | 0.27 | 0.27 | 5e-15 | 35 | -1500 | 1739 | 0 | 0
Indirect Brine (R245fa) | 0.27 | 0.27 | 1e-14 | 35 | -1500 | 836 | 1.1043 | 0.99654 | 3.9471 | -0.90303 | -0.045473 |  | -2.002 | 75.099 | -65.219 | -10.702 | 0 | -72.019
Indirect Brine (R245fa) | 0.27 | 0.27 | 5e-14 | 35 | -1500 | 167 | 5.4693 | 4.9511 | 19.549 | -4.457 | -0.22521 |  | -9.9155 | 371.96 | -323.01 | -53.002 | 0 | -356.69
Indirect Brine (R245fa) | 0.27 | 0.27 | 1e-13 | 35 | -1500 | 83 | 10.69 | 9.7612 | 38.211 | -8.6288 | -0.44022 |  | -19.381 | 727.12 | -631.37 | -103.6 | 0 | -697.2
Indirect Brine (R245fa) | 0.27 | 0.27 | 1e-12 | 35 | -1500 | 8 | 44.539 | 48.073 | 159.29 | -28.614 | -1.8354 |  | -80.772 | 3037 | -2631.2 | -431.9 | 0 | -2905.6
Indirect Brine (R245fa) | 0.27 | 0.27 | 1e-11 | 35 | -1500 | 1 | 55.362 | 65.042 | 198.06 | -30.326 | -2.2823 |  | -100.41 | 3780.4 | -3271 | -537.02 | 0 | -3612.2
Indirect Brine (R245fa) | 0.27 | 0.27 | 1e-15 | 35 | -2500 | 5723 | 0.84557 | 4.0458 | 11.011 | -3.7242 | -0.18151 |  | -3.0594 | 117.5 | -88.754 | -32.132 | 0 | -110.06
Indirect Brine (R245fa) | 0.27 | 0.27 | 5e-15 | 35 | -2500 | 1180 | 4.092 | 19.596 | 53.286 | -18.006 | -0.87838 |  | -14.806 | 568.63 | -429.52 | -155.5 | 0 | -532.61
Indirect Brine (R245fa) | 0.27 | 0.27 | 1e-14 | 35 | -2500 | 573 | 8.3814 | 40.196 | 109.14 | -36.823 | -1.7991 |  | -30.326 | 1164.8 | -879.76 | -318.5 | 0 | -1090.9
Indirect Brine (R245fa) | 0.27 | 0.27 | 5e-14 | 35 | -2500 | 115 | 36.586 | 182.37 | 476.51 | -153.9 | -7.8554 |  | -132.39 | 5091.1 | -3840.5 | -1390.6 | 0 | -4762.5
Indirect Brine (R245fa) | 0.27 | 0.27 | 1e-13 | 35 | -2500 | 57 | 57.754 | 304.92 | 752.43 | -226.08 | -12.405 |  | -209.02 | 8053.5 | -6063.4 | -2195.8 | 0 | -7519.2
Indirect Brine (R245fa) | 0.27 | 0.27 | 1e-12 | 35 | -2500 | 6 | 96.488 | 594.38 | 1258.1 | -293.57 | -20.747 |  | -349.37 | 13538 | -10134 | -3671.6 | 0 | -12568
Indirect Brine (R245fa) | 0.27 | 0.27 | 1e-11 | 35 | -2500 | 1 | 101.81 | 642.93 | 1327.6 | -294.1 | -21.895 |  | -368.66 | 14300 | -10693 | -3874.6 | 0 | -13262
Indirect Brine (R245fa) | 0.27 | 0.27 | 1e-15 | 35 | -3500 | 5686 | 1.4591 | 22.834 | 43.126 | -10.571 | -0.99359 |  | -8.7272 | 346.46 | -220.33 | -135.75 | 0 | -313.94
Indirect Brine (R245fa) | 0.27 | 0.27 | 5e-15 | 35 | -3500 | 903 | 12.342 | 156.98 | 365.02 | -125.82 | -8.4194 |  | -73.803 | 2897 | -1862.3 | -1149.3 | 0 | -2654.9
Indirect Brine (R245fa) | 0.27 | 0.27 | 1e-14 | 35 | -3500 | 439 | 24.906 | 316.83 | 736.67 | -253.9 | -16.992 |  | -148.94 | 5846.6 | -3758.2 | -2319.5 | 0 | -5358
Indirect Brine (R245fa) | 0.27 | 0.27 | 5e-14 | 35 | -3500 | 88 | 84.296 | 1135.2 | 2495.4 | -798.1 | -57.569 |  | -504.47 | 19859 | -12728 | -7857.2 | 0 | -18147
Indirect Brine (R245fa) | 0.27 | 0.27 | 1e-13 | 35 | -3500 | 44 | 106.85 | 1534.8 | 3164.5 | -916.9 | -73.002 |  | -639.76 | 25271 | -16142 | -9963.9 | 0 | -23014
Indirect Brine (R245fa) | 0.27 | 0.27 | 1e-12 | 35 | -3500 | 4 | 134.29 | 2114.3 | 3980.1 | -969.3 | -91.809 |  | -804.7 | 31954 | -20304 | -12532 | 0 | -28948
Indirect Brine (R245fa) | 0.27 | 0.27 | 1e-11 | 35 | -3500 | 0 | 137.43 | 2188.3 | 4073.4 | -967.6 | -93.961 |  | -823.58 | 32726 | -20781 | -12825 | 0 | -29627
Indirect Brine (R245fa) | 0.27 | 0.27 | 1e-15 | 35 | -5000 | 3924 | 3.1601 | 102.52 | 168.02 | -33.457 | -9.508 |  | -22.541 | 938.95 | -234.57 | -734.82 | 0 | -810.88
Indirect Brine (R245fa) | 0.27 | 0.27 | 5e-15 | 35 | -5000 | 695 | 17.56 | 569.67 | 933.68 | -185.92 | -52.834 |  | -125.26 | 5217.6 | -1303.4 | -4083.3 | 0 | -4505.9
Indirect Brine (R245fa) | 0.27 | 0.27 | 1e-14 | 35 | -5000 | 337 | 34.553 | 1121.1 | 1837.4 | -365.85 | -103.97 |  | -246.5 | 10268 | -2565.1 | -8035.7 | 0 | -8867.4
Indirect Brine (R245fa) | 0.27 | 0.27 | 5e-14 | 35 | -5000 | 67 | 97.358 | 3162.7 | 5181.8 | -1030.7 | -293.22 |  | -695.15 | 28957 | -7233.9 | -22661 | 0 | -25007
Indirect Brine (R245fa) | 0.27 | 0.27 | 1e-13 | 35 | -5000 | 34 | 116.77 | 3795.5 | 6217.7 | -1236.2 | -351.84 |  | -834.12 | 34747 | -8680 | -27192 | 0 | -30006
Indirect Brine (R245fa) | 0.27 | 0.27 | 1e-12 | 35 | -5000 | 3 | 139.4 | 4534.3 | 7426.9 | -1476 | -420.26 |  | -996.35 | 41505 | -10368 | -32480 | 0 | -35842
Indirect Brine (R245fa) | 0.27 | 0.27 | 1e-11 | 35 | -5000 | 0 | 141.82 | 4613.7 | 7556.8 | -1501.7 | -427.62 |  | -1013.8 | 42231 | -10550 | -33048 | 0 | -36469
Indirect Brine (R245fa) | 0.27 | 0.27 | 1e-15 | 50 | -1000 | 7210 | 0 | 0
Indirect Brine (R245fa) | 0.27 | 0.27 | 5e-15 | 50 | -1000 | 1796 | 0 | 0
Indirect Brine (R245fa) | 0.27 | 0.27 | 1e-14 | 50 | -1000 | 863 | 0.86115 | 0.62559 | 2.6855 | -0.56954 | -0.030104 |  | -1.4602 | 54.666 | -47.943 | -7.2413 | 0 | -52.529
Indirect Brine (R245fa) | 0.27 | 0.27 | 5e-14 | 50 | -1000 | 172 | 4.2959 | 3.1261 | 13.397 | -2.836 | -0.15018 |  | -7.2845 | 272.71 | -239.17 | -36.124 | 0 | -262.05
Indirect Brine (R245fa) | 0.27 | 0.27 | 1e-13 | 50 | -1000 | 86 | 8.4594 | 6.1843 | 26.381 | -5.5564 | -0.29574 |  | -14.345 | 537.05 | -470.97 | -71.136 | 0 | -516.02
Indirect Brine (R245fa) | 0.27 | 0.27 | 1e-12 | 50 | -1000 | 9 | 42.919 | 35.953 | 133.91 | -23.658 | -1.5012 |  | -72.794 | 2729.5 | -2390 | -361.08 | 0 | -2618.6
Indirect Brine (R245fa) | 0.27 | 0.27 | 1e-11 | 50 | -1000 | 1 | 59.823 | 56.31 | 186.72 | -26.835 | -2.0936 |  | -101.49 | 3811 | -3331.9 | -503.52 | 0 | -3650.8
Indirect Brine (R245fa) | 0.27 | 0.27 | 1e-15 | 50 | -1500 | 6446 | 0 | 0
Indirect Brine (R245fa) | 0.27 | 0.27 | 5e-15 | 50 | -1500 | 1326 | 2.3187 | 7.0419 | 20.68 | -6.5625 | -0.30074 |  | -6.7751 | 258.13 | -205.32 | -58.784 | 0 | -243.72
Indirect Brine (R245fa) | 0.27 | 0.27 | 1e-14 | 50 | -1500 | 644 | 4.7654 | 14.48 | 42.502 | -13.48 | -0.61808 |  | -13.924 | 530.52 | -421.97 | -120.81 | 0 | -500.9
Indirect Brine (R245fa) | 0.27 | 0.27 | 5e-14 | 50 | -1500 | 129 | 22.674 | 69.916 | 202.25 | -63.133 | -2.9412 |  | -66.256 | 2525.3 | -2007.8 | -574.89 | 0 | -2383.4
Indirect Brine (R245fa) | 0.27 | 0.27 | 1e-13 | 50 | -1500 | 64 | 40.686 | 129.61 | 362.97 | -109.17 | -5.2788 |  | -118.9 | 4535.5 | -3603.1 | -1031.8 | 0 | -4277.2
Indirect Brine (R245fa) | 0.27 | 0.27 | 1e-12 | 50 | -1500 | 6 | 95.006 | 365.1 | 848.41 | -193.17 | -12.342 |  | -277.8 | 10653 | -8417.5 | -2411.8 | 0 | -9993.2
Indirect Brine (R245fa) | 0.27 | 0.27 | 1e-11 | 50 | -1500 | 1 | 103.57 | 413.69 | 925.13 | -195.09 | -13.459 |  | -302.89 | 11630 | -9177.5 | -2629.9 | 0 | -10896
Indirect Brine (R245fa) | 0.27 | 0.27 | 1e-15 | 50 | -2500 | 5802 | 1.8971 | 26.872 | 59.43 | -19.37 | -1.4076 |  | -11.781 | 464.19 | -293.48 | -188.34 | 0 | -423.8
Indirect Brine (R245fa) | 0.27 | 0.27 | 5e-15 | 50 | -2500 | 882 | 12.424 | 175.95 | 389.21 | -126.89 | -9.2189 |  | -77.154 | 3040 | -1922 | -1233.4 | 0 | -2775.5
Indirect Brine (R245fa) | 0.27 | 0.27 | 1e-14 | 50 | -2500 | 429 | 25.183 | 356.66 | 788.97 | -257.23 | -18.688 |  | -156.4 | 6162.2 | -3896 | -2500.3 | 0 | -5626
Indirect Brine (R245fa) | 0.27 | 0.27 | 5e-14 | 50 | -2500 | 86 | 95.302 | 1352.1 | 2988.6 | -973.43 | -70.82 |  | -592.24 | 23336 | -14750 | -9472.1 | 0 | -21305
Indirect Brine (R245fa) | 0.27 | 0.27 | 1e-13 | 50 | -2500 | 43 | 125.45 | 1879.5 | 3936.1 | -1183.3 | -93.275 |  | -779.99 | 30825 | -19426 | -12475 | 0 | -28059
Indirect Brine (R245fa) | 0.27 | 0.27 | 1e-12 | 50 | -2500 | 4 | 162.1 | 2684.5 | 5090.2 | -1276.3 | -120.61 |  | -1008.8 | 40097 | -25126 | -16133 | 0 | -36289
Indirect Brine (R245fa) | 0.27 | 0.27 | 1e-11 | 50 | -2500 | 0 | 166.48 | 2793.1 | 5228.3 | -1275.2 | -123.88 |  | -1036.1 | 41217 | -25807 | -16570 | 0 | -37273
Indirect Brine (R245fa) | 0.27 | 0.27 | 1e-15 | 50 | -3500 | 3866 | 3.0834 | 101.65 | 165.98 | -32.673 | -9.3923 |  | -22.267 | 927.87 | -231.71 | -725.89 | 0 | -801.01
Indirect Brine (R245fa) | 0.27 | 0.27 | 5e-15 | 50 | -3500 | 685 | 17.209 | 567.32 | 926.39 | -182.37 | -52.421 |  | -124.28 | 5178.7 | -1293.3 | -4051.4 | 0 | -4470.7
Indirect Brine (R245fa) | 0.27 | 0.27 | 1e-14 | 50 | -3500 | 332 | 34.325 | 1131.7 | 1847.9 | -363.75 | -104.57 |  | -247.91 | 10330 | -2579.7 | -8081.5 | 0 | -8917.9
Indirect Brine (R245fa) | 0.27 | 0.27 | 5e-14 | 50 | -3500 | 66 | 106.23 | 3506.1 | 5723.6 | -1125.8 | -323.88 |  | -767.84 | 31997 | -7990.3 | -25031 | 0 | -27622
Indirect Brine (R245fa) | 0.27 | 0.27 | 1e-13 | 50 | -3500 | 33 | 132.07 | 4361.3 | 7118.7 | -1399.6 | -402.83 |  | -955 | 39797 | -9937.9 | -31132 | 0 | -34354
Indirect Brine (R245fa) | 0.27 | 0.27 | 1e-12 | 50 | -3500 | 3 | 162.57 | 5374.1 | 8769.2 | -1722.5 | -496.22 |  | -1176.4 | 49025 | -12242 | -38351 | 0 | -42320
Indirect Brine (R245fa) | 0.27 | 0.27 | 1e-11 | 50 | -3500 | 0 | 166.05 | 5489 | 8957.3 | -1759.8 | -506.87 |  | -1201.7 | 50077 | -12505 | -39173 | 0 | -43227
Indirect Brine (R245fa) | 0.27 | 0.27 | 1e-15 | 50 | -5000 | 3059 | 4.2758 | 140.75 | 233.82 | -48.479 | -13.231 |  | -31.368 | 1304.9 | -326.43 | -1022.6 | 0 | -1128.4
Indirect Brine (R245fa) | 0.27 | 0.27 | 5e-15 | 50 | -5000 | 552 | 23.075 | 759.59 | 1261.9 | -261.64 | -71.409 |  | -169.29 | 7042.4 | -1761.7 | -5518.8 | 0 | -6090
Indirect Brine (R245fa) | 0.27 | 0.27 | 1e-14 | 50 | -5000 | 268 | 44.096 | 1451.8 | 2411.8 | -499.95 | -136.47 |  | -323.55 | 13459 | -3366.9 | -10547 | 0 | -11639
Indirect Brine (R245fa) | 0.27 | 0.27 | 5e-14 | 50 | -5000 | 54 | 106.56 | 3512 | 5832.6 | -1208.1 | -330.05 |  | -782.46 | 32551 | -8142.4 | -25508 | 0 | -28147
Indirect Brine (R245fa) | 0.27 | 0.27 | 1e-13 | 50 | -5000 | 27 | 123.07 | 4057.3 | 6737.9 | -1395.5 | -381.28 |  | -903.92 | 37603 | -9406.3 | -29467 | 0 | -32517
Indirect Brine (R245fa) | 0.27 | 0.27 | 1e-12 | 50 | -5000 | 3 | 140.24 | 4625.7 | 7680.7 | -1590 | -434.62 |  | -1030.4 | 42865 | -10722 | -33590 | 0 | -37066
Indirect Brine (R245fa) | 0.27 | 0.27 | 1e-11 | 50 | -5000 | 0 | 142.56 | 4702.5 | 7807.9 | -1616.1 | -441.82 |  | -1047.5 | 43576 | -10900 | -34146 | 0 | -37680
Indirect Brine (R245fa) | 0.33 | 0.14 | 1e-15 | 20 | -1000 | 13923 | 0 | 0
Indirect Brine (R245fa) | 0.33 | 0.14 | 5e-15 | 20 | -1000 | 2785 | 0 | 0
Indirect Brine (R245fa) | 0.33 | 0.14 | 1e-14 | 20 | -1000 | 1392 | 0 | 0
Indirect Brine (R245fa) | 0.33 | 0.14 | 5e-14 | 20 | -1000 | 278 | 0 | 0
Indirect Brine (R245fa) | 0.33 | 0.14 | 1e-13 | 20 | -1000 | 139 | 0 | 0
Indirect Brine (R245fa) | 0.33 | 0.14 | 1e-12 | 20 | -1000 | 14 | 0 | 0
Indirect Brine (R245fa) | 0.33 | 0.14 | 1e-11 | 20 | -1000 | 1 | 0 | 0
Indirect Brine (R245fa) | 0.33 | 0.14 | 1e-15 | 20 | -1500 | 11637 | 0 | 0
Indirect Brine (R245fa) | 0.33 | 0.14 | 5e-15 | 20 | -1500 | 2327 | 0 | 0
Indirect Brine (R245fa) | 0.33 | 0.14 | 1e-14 | 20 | -1500 | 1163 | 0 | 0
Indirect Brine (R245fa) | 0.33 | 0.14 | 5e-14 | 20 | -1500 | 232 | 0 | 0
Indirect Brine (R245fa) | 0.33 | 0.14 | 1e-13 | 20 | -1500 | 116 | 0 | 0
Indirect Brine (R245fa) | 0.33 | 0.14 | 1e-12 | 20 | -1500 | 12 | 0 | 0
Indirect Brine (R245fa) | 0.33 | 0.14 | 1e-11 | 20 | -1500 | 1 | 0 | 0
Indirect Brine (R245fa) | 0.33 | 0.14 | 1e-15 | 20 | -2500 | 8654 | 0 | 0
Indirect Brine (R245fa) | 0.33 | 0.14 | 5e-15 | 20 | -2500 | 1800 | 0 | 0
Indirect Brine (R245fa) | 0.33 | 0.14 | 1e-14 | 20 | -2500 | 865 | 0.86308 | 0.62815 | 2.7365 | -0.60223 | -0.030776 |  | -1.4754 | 55.231 | -48.396 | -7.3837 | 0 | -53.074
Indirect Brine (R245fa) | 0.33 | 0.14 | 5e-14 | 20 | -2500 | 173 | 4.175 | 3.0676 | 13.241 | -2.8864 | -0.14891 |  | -7.1377 | 267.23 | -234.13 | -35.726 | 0 | -256.76
Indirect Brine (R245fa) | 0.33 | 0.14 | 1e-13 | 20 | -2500 | 86 | 7.749 | 5.8218 | 24.588 | -5.2383 | -0.27657 |  | -13.251 | 496.23 | -434.66 | -66.345 | 0 | -476.69
Indirect Brine (R245fa) | 0.33 | 0.14 | 1e-12 | 20 | -2500 | 9 | 21.22 | 19.041 | 67.626 | -11.459 | -0.76131 |  | -36.365 | 1364.6 | -1192.5 | -182.51 | 0 | -1308.1
Indirect Brine (R245fa) | 0.33 | 0.14 | 1e-11 | 20 | -2500 | 1 | 24.296 | 23.062 | 77.548 | -11.945 | -0.87326 |  | -41.668 | 1564.7 | -1366.3 | -209.29 | 0 | -1498.9
Indirect Brine (R245fa) | 0.33 | 0.14 | 1e-15 | 20 | -3500 | 6846 | 0 | 0
Indirect Brine (R245fa) | 0.33 | 0.14 | 5e-15 | 20 | -3500 | 1408 | 1.7814 | 4.389 | 13.44 | -4.1141 | -0.18597 |  | -4.751 | 180.42 | -146.35 | -37.815 | 0 | -170.91
Indirect Brine (R245fa) | 0.33 | 0.14 | 1e-14 | 20 | -3500 | 685 | 3.6347 | 8.9747 | 27.426 | -8.3772 | -0.37951 |  | -9.6943 | 368.16 | -298.62 | -77.165 | 0 | -348.74
Indirect Brine (R245fa) | 0.33 | 0.14 | 5e-14 | 20 | -3500 | 137 | 15.495 | 40.011 | 117.17 | -34.162 | -1.6224 |  | -41.377 | 1572.9 | -1274.3 | -329.72 | 0 | -1488.4
Indirect Brine (R245fa) | 0.33 | 0.14 | 1e-13 | 20 | -3500 | 68 | 23.781 | 65.181 | 180.36 | -49.073 | -2.4993 |  | -63.603 | 2421.2 | -1958.3 | -507.61 | 0 | -2288
Indirect Brine (R245fa) | 0.33 | 0.14 | 1e-12 | 20 | -3500 | 7 | 38.065 | 120.65 | 290.93 | -64.013 | -4.0407 |  | -102.23 | 3906.2 | -3145.3 | -819.19 | 0 | -3677.6
Indirect Brine (R245fa) | 0.33 | 0.14 | 1e-11 | 20 | -3500 | 1 | 39.977 | 129.59 | 305.95 | -64.664 | -4.2509 |  | -107.44 | 4107.9 | -3305.2 | -861.54 | 0 | -3865.1
Indirect Brine (R245fa) | 0.33 | 0.14 | 1e-15 | 20 | -5000 | 5226 | 1.3331 | 9.217 | 23.873 | -8.3895 | -0.44372 |  | -5.8223 | 225.24 | -161.37 | -71.503 | 0 | -209.45
Indirect Brine (R245fa) | 0.33 | 0.14 | 5e-15 | 20 | -5000 | 1075 | 6.3941 | 44.404 | 114.54 | -40.075 | -2.1293 |  | -27.932 | 1080.7 | -774.12 | -343.08 | 0 | -1004.8
Indirect Brine (R245fa) | 0.33 | 0.14 | 1e-14 | 20 | -5000 | 523 | 12.653 | 88.892 | 226.88 | -78.461 | -4.2191 |  | -55.306 | 2140.8 | -1532.6 | -679.62 | 0 | -1989.5
Indirect Brine (R245fa) | 0.33 | 0.14 | 5e-14 | 20 | -5000 | 104 | 38.205 | 300.31 | 692.12 | -210.83 | -12.921 |  | -168.07 | 6533.2 | -4650 | -2075.1 | 0 | -6045.9
Indirect Brine (R245fa) | 0.33 | 0.14 | 1e-13 | 20 | -5000 | 52 | 47.036 | 392.94 | 856.96 | -240.36 | -16.035 |  | -207.63 | 8091.1 | -5739.3 | -2570.6 | 0 | -7468.9
Indirect Brine (R245fa) | 0.33 | 0.14 | 1e-12 | 20 | -5000 | 5 | 57.285 | 518.65 | 1052.1 | -259.62 | -19.751 |  | -254.1 | 9937 | -7015 | -3158.2 | 0 | -9140.9
Indirect Brine (R245fa) | 0.33 | 0.14 | 1e-11 | 20 | -5000 | 1 | 58.266 | 531.83 | 1071 | -260.51 | -20.112 |  | -258.59 | 10116 | -7137.8 | -3215.3 | 0 | -9302.1
Indirect Brine (R245fa) | 0.33 | 0.14 | 1e-15 | 35 | -1000 | 10723 | 0 | 0
Indirect Brine (R245fa) | 0.33 | 0.14 | 5e-15 | 35 | -1000 | 2291 | 0 | 0
Indirect Brine (R245fa) | 0.33 | 0.14 | 1e-14 | 35 | -1000 | 1073 | 0 | 0
Indirect Brine (R245fa) | 0.33 | 0.14 | 5e-14 | 35 | -1000 | 214 | 0 | 0
Indirect Brine (R245fa) | 0.33 | 0.14 | 1e-13 | 35 | -1000 | 107 | 0 | 0
Indirect Brine (R245fa) | 0.33 | 0.14 | 1e-12 | 35 | -1000 | 11 | 0 | 0
Indirect Brine (R245fa) | 0.33 | 0.14 | 1e-11 | 35 | -1000 | 1 | 0 | 0
Indirect Brine (R245fa) | 0.33 | 0.14 | 1e-15 | 35 | -1500 | 8354 | 0 | 0
Indirect Brine (R245fa) | 0.33 | 0.14 | 5e-15 | 35 | -1500 | 1739 | 0 | 0
Indirect Brine (R245fa) | 0.33 | 0.14 | 1e-14 | 35 | -1500 | 836 | 1.1032 | 0.99577 | 3.9431 | -0.90188 | -0.045427 |  | -2 | 75.023 | -65.153 | -10.691 | 0 | -71.946
Indirect Brine (R245fa) | 0.33 | 0.14 | 5e-14 | 35 | -1500 | 167 | 5.3664 | 4.8849 | 19.185 | -4.3495 | -0.22104 |  | -9.7301 | 365.03 | -316.97 | -52.017 | 0 | -350.02
Indirect Brine (R245fa) | 0.33 | 0.14 | 1e-13 | 35 | -1500 | 83 | 10.05 | 9.3361 | 35.949 | -7.9718 | -0.41422 |  | -18.227 | 683.95 | -593.74 | -97.469 | 0 | -655.67
Indirect Brine (R245fa) | 0.33 | 0.14 | 1e-12 | 35 | -1500 | 8 | 29.085 | 32.477 | 104.58 | -18.01 | -1.2063 |  | -52.884 | 1989.4 | -1722.2 | -283.61 | 0 | -1902.4
Indirect Brine (R245fa) | 0.33 | 0.14 | 1e-11 | 35 | -1500 | 1 | 33.135 | 39.082 | 119.35 | -18.587 | -1.3771 |  | -60.3 | 2270.2 | -1963.5 | -323.68 | 0 | -2169.2
Indirect Brine (R245fa) | 0.33 | 0.14 | 1e-15 | 35 | -2500 | 5723 | 0.84544 | 4.0454 | 11.009 | -3.7235 | -0.18148 |  | -3.059 | 117.48 | -88.741 | -32.127 | 0 | -110.04
Indirect Brine (R245fa) | 0.33 | 0.14 | 5e-15 | 35 | -2500 | 1180 | 4.081 | 19.559 | 53.148 | -17.946 | -0.87612 |  | -14.767 | 567.14 | -428.37 | -155.1 | 0 | -531.2
Indirect Brine (R245fa) | 0.33 | 0.14 | 1e-14 | 35 | -2500 | 573 | 8.294 | 39.904 | 108.05 | -36.345 | -1.7813 |  | -30.016 | 1153 | -870.73 | -315.31 | 0 | -1079.8
Indirect Brine (R245fa) | 0.33 | 0.14 | 5e-14 | 35 | -2500 | 115 | 31.838 | 164.27 | 416.74 | -130.05 | -6.8822 |  | -115.54 | 4447.9 | -3349.6 | -1216.6 | 0 | -4156.4
Indirect Brine (R245fa) | 0.33 | 0.14 | 1e-13 | 35 | -2500 | 57 | 44.684 | 246.63 | 587.73 | -168.76 | -9.7227 |  | -162.61 | 6274.2 | -4711.3 | -1716.4 | 0 | -5849.7
Indirect Brine (R245fa) | 0.33 | 0.14 | 1e-12 | 35 | -2500 | 6 | 62.656 | 389.94 | 831.88 | -198.88 | -13.808 |  | -229.26 | 8884.2 | -6634 | -2431.2 | 0 | -8247.1
Indirect Brine (R245fa) | 0.33 | 0.14 | 1e-11 | 35 | -2500 | 1 | 64.832 | 410.03 | 861.93 | -200.19 | -14.314 |  | -237.4 | 9205.6 | -6868.5 | -2519.3 | 0 | -8540.1
Indirect Brine (R245fa) | 0.33 | 0.14 | 1e-15 | 35 | -3500 | 5686 | 1.4591 | 22.832 | 43.126 | -10.573 | -0.99361 |  | -8.7273 | 346.46 | -220.33 | -135.75 | 0 | -313.95
Indirect Brine (R245fa) | 0.33 | 0.14 | 5e-15 | 35 | -3500 | 903 | 12.227 | 155.72 | 361.86 | -124.64 | -8.3493 |  | -73.149 | 2871.5 | -1845.5 | -1139.4 | 0 | -2631.4
Indirect Brine (R245fa) | 0.33 | 0.14 | 1e-14 | 35 | -3500 | 439 | 24.053 | 307.52 | 713.33 | -245.24 | -16.473 |  | -144.1 | 5657.3 | -3633.9 | -2246.6 | 0 | -5183.6
Indirect Brine (R245fa) | 0.33 | 0.14 | 5e-14 | 35 | -3500 | 88 | 65.121 | 913.44 | 1963.5 | -609.84 | -45.666 |  | -394.53 | 15555 | -9915.7 | -6194.6 | 0 | -14192
Indirect Brine (R245fa) | 0.33 | 0.14 | 1e-13 | 35 | -3500 | 44 | 76.625 | 1134.4 | 2327.1 | -671.84 | -54.287 |  | -466.54 | 18444 | -11708 | -7347.2 | 0 | -16783
Indirect Brine (R245fa) | 0.33 | 0.14 | 1e-12 | 35 | -3500 | 4 | 89.192 | 1409.9 | 2733.8 | -713.41 | -64.02 |  | -546.5 | 21680 | -13690 | -8639.3 | 0 | -19659
Indirect Brine (R245fa) | 0.33 | 0.14 | 1e-11 | 35 | -3500 | 0 | 90.57 | 1442.3 | 2779 | -716.24 | -65.109 |  | -555.35 | 22040 | -13908 | -8783.3 | 0 | -19978
Indirect Brine (R245fa) | 0.33 | 0.14 | 1e-15 | 35 | -5000 | 3924 | 3.1573 | 102.43 | 167.88 | -33.426 | -9.4999 |  | -22.522 | 938.15 | -234.37 | -734.2 | 0 | -810.19
Indirect Brine (R245fa) | 0.33 | 0.14 | 5e-15 | 35 | -5000 | 695 | 17.17 | 557.7 | 913.81 | -181.81 | -51.71 |  | -122.59 | 5106.6 | -1275.7 | -3996.4 | 0 | -4410
Indirect Brine (R245fa) | 0.33 | 0.14 | 1e-14 | 35 | -5000 | 337 | 32.027 | 1043.5 | 1708.6 | -339.15 | -96.682 |  | -229.21 | 9548.6 | -2385.2 | -7472.1 | 0 | -8245.4
Indirect Brine (R245fa) | 0.33 | 0.14 | 5e-14 | 35 | -5000 | 67 | 70.554 | 2336.8 | 3811.3 | -747.54 | -215.67 |  | -511.3 | 21309 | -5320.7 | -16668 | 0 | -18393
Indirect Brine (R245fa) | 0.33 | 0.14 | 1e-13 | 35 | -5000 | 34 | 79.409 | 2644.5 | 4307.6 | -841.44 | -243.75 |  | -577.88 | 24086 | -6013.5 | -18838 | 0 | -20788
Indirect Brine (R245fa) | 0.33 | 0.14 | 1e-12 | 35 | -5000 | 3 | 88.909 | 2980.1 | 4847.1 | -942.5 | -274.28 |  | -650.26 | 27107 | -6766.7 | -21198 | 0 | -23392
Indirect Brine (R245fa) | 0.33 | 0.14 | 1e-11 | 35 | -5000 | 0 | 89.884 | 3015 | 4902.9 | -952.71 | -277.44 |  | -657.74 | 27420 | -6844.6 | -21442 | 0 | -23661
Indirect Brine (R245fa) | 0.33 | 0.14 | 1e-15 | 50 | -1000 | 7210 | 0 | 0
Indirect Brine (R245fa) | 0.33 | 0.14 | 5e-15 | 50 | -1000 | 1796 | 0 | 0
Indirect Brine (R245fa) | 0.33 | 0.14 | 1e-14 | 50 | -1000 | 863 | 0.86058 | 0.62527 | 2.6837 | -0.56908 | -0.030085 |  | -1.4593 | 54.63 | -47.911 | -7.2366 | 0 | -52.494
Indirect Brine (R245fa) | 0.33 | 0.14 | 5e-14 | 50 | -1000 | 172 | 4.2428 | 3.0987 | 13.233 | -2.791 | -0.14835 |  | -7.195 | 269.37 | -236.23 | -35.682 | 0 | -258.83
Indirect Brine (R245fa) | 0.33 | 0.14 | 1e-13 | 50 | -1000 | 86 | 8.1137 | 6.003 | 25.314 | -5.2656 | -0.28379 |  | -13.761 | 515.27 | -451.81 | -68.259 | 0 | -495.04
Indirect Brine (R245fa) | 0.33 | 0.14 | 1e-12 | 50 | -1000 | 9 | 28.046 | 24.638 | 87.865 | -14.577 | -0.98586 |  | -47.664 | 1788.2 | -1564.5 | -236.97 | 0 | -1714.6
Indirect Brine (R245fa) | 0.33 | 0.14 | 1e-11 | 50 | -1000 | 1 | 33.888 | 32.105 | 106.38 | -15.434 | -1.1941 |  | -57.649 | 2164.9 | -1892.1 | -286.93 | 0 | -2073.8
Indirect Brine (R245fa) | 0.33 | 0.14 | 1e-15 | 50 | -1500 | 6446 | 0 | 0
Indirect Brine (R245fa) | 0.33 | 0.14 | 5e-15 | 50 | -1500 | 1326 | 2.3201 | 7.0363 | 20.694 | -6.5772 | -0.30094 |  | -6.7794 | 258.28 | -205.45 | -58.822 | 0 | -243.88
Indirect Brine (R245fa) | 0.33 | 0.14 | 1e-14 | 50 | -1500 | 644 | 4.7451 | 14.437 | 42.326 | -13.408 | -0.61554 |  | -13.866 | 528.31 | -420.2 | -120.31 | 0 | -498.8
Indirect Brine (R245fa) | 0.33 | 0.14 | 5e-14 | 50 | -1500 | 129 | 21.065 | 66.328 | 188.24 | -57.559 | -2.7391 |  | -61.617 | 2349.7 | -1866.9 | -535.15 | 0 | -2216.5
Indirect Brine (R245fa) | 0.33 | 0.14 | 1e-13 | 50 | -1500 | 64 | 33.879 | 112.63 | 303.65 | -87.335 | -4.4223 |  | -99.261 | 3790.5 | -3006.6 | -863.39 | 0 | -3570.7
Indirect Brine (R245fa) | 0.33 | 0.14 | 1e-12 | 50 | -1500 | 6 | 59.198 | 231.44 | 535.69 | -122.07 | -7.8251 |  | -174.36 | 6689 | -5276 | -1524.1 | 0 | -6272.2
Indirect Brine (R245fa) | 0.33 | 0.14 | 1e-11 | 50 | -1500 | 1 | 62.346 | 249.65 | 565.05 | -123.35 | -8.2579 |  | -183.79 | 7055.9 | -5560.4 | -1607.8 | 0 | -6611.4
Indirect Brine (R245fa) | 0.33 | 0.14 | 1e-15 | 50 | -2500 | 5802 | 1.8968 | 26.867 | 59.421 | -19.368 | -1.4075 |  | -11.779 | 464.12 | -293.44 | -188.31 | 0 | -423.73
Indirect Brine (R245fa) | 0.33 | 0.14 | 5e-15 | 50 | -2500 | 882 | 12.33 | 174.79 | 386.48 | -125.93 | -9.1564 |  | -76.599 | 3018.2 | -1908 | -1224.8 | 0 | -2755.5
Indirect Brine (R245fa) | 0.33 | 0.14 | 1e-14 | 50 | -2500 | 429 | 24.469 | 347.84 | 768.15 | -249.93 | -18.211 |  | -152.17 | 5996.4 | -3789 | -2434.8 | 0 | -5473.9
Indirect Brine (R245fa) | 0.33 | 0.14 | 5e-14 | 50 | -2500 | 86 | 74.532 | 1092.3 | 2379.6 | -761.6 | -56.837 |  | -468.83 | 18495 | -11631 | -7556.6 | 0 | -16865
Indirect Brine (R245fa) | 0.33 | 0.14 | 1e-13 | 50 | -2500 | 43 | 89.081 | 1381.1 | 2866.5 | -853.29 | -68.691 |  | -563.42 | 22289 | -13955 | -9110.2 | 0 | -20268
Indirect Brine (R245fa) | 0.33 | 0.14 | 1e-12 | 50 | -2500 | 4 | 105.24 | 1750.9 | 3421.5 | -917.8 | -82.344 |  | -670.42 | 26621 | -16570 | -10886 | 0 | -24117
Indirect Brine (R245fa) | 0.33 | 0.14 | 1e-11 | 50 | -2500 | 0 | 107.06 | 1796.4 | 3485 | -922.15 | -83.918 |  | -682.61 | 27118 | -16868 | -11089 | 0 | -24556
Indirect Brine (R245fa) | 0.33 | 0.14 | 1e-15 | 50 | -3500 | 3866 | 3.0816 | 101.59 | 165.89 | -32.658 | -9.3873 |  | -22.255 | 927.37 | -231.59 | -725.5 | 0 | -800.58
Indirect Brine (R245fa) | 0.33 | 0.14 | 5e-15 | 50 | -3500 | 685 | 16.915 | 558.14 | 911.19 | -179.25 | -51.561 |  | -122.24 | 5093.8 | -1272 | -3984.9 | 0 | -4397.3
Indirect Brine (R245fa) | 0.33 | 0.14 | 1e-14 | 50 | -3500 | 332 | 32.3 | 1068.2 | 1743 | -342.31 | -98.631 |  | -233.83 | 9744.5 | -2433.3 | -7622.7 | 0 | -8411.7
Indirect Brine (R245fa) | 0.33 | 0.14 | 5e-14 | 50 | -3500 | 66 | 77.655 | 2606.8 | 4238.8 | -823.43 | -239.86 |  | -568.65 | 23706 | -5917.4 | -18538 | 0 | -20456
Indirect Brine (R245fa) | 0.33 | 0.14 | 1e-13 | 50 | -3500 | 33 | 89.339 | 3016.3 | 4898.3 | -947.64 | -277.18 |  | -657.12 | 27397 | -6838.1 | -21422 | 0 | -23639
Indirect Brine (R245fa) | 0.33 | 0.14 | 1e-12 | 50 | -3500 | 3 | 101.75 | 3459.4 | 5608.7 | -1079.5 | -317.38 |  | -752.42 | 31376 | -7829.8 | -24528 | 0 | -27067
Indirect Brine (R245fa) | 0.33 | 0.14 | 1e-11 | 50 | -3500 | 0 | 103.09 | 3507.8 | 5686.2 | -1093.8 | -321.76 |  | -762.82 | 31810 | -7938.1 | -24867 | 0 | -27441
Indirect Brine (R245fa) | 0.33 | 0.14 | 1e-15 | 50 | -5000 | 3059 | 4.2691 | 140.54 | 233.47 | -48.403 | -13.211 |  | -31.321 | 1302.9 | -325.93 | -1021 | 0 | -1126.7
Indirect Brine (R245fa) | 0.33 | 0.14 | 5e-15 | 50 | -5000 | 552 | 22.214 | 732.32 | 1216.2 | -251.89 | -68.82 |  | -163.16 | 6787.4 | -1697.8 | -5318.8 | 0 | -5869.2
Indirect Brine (R245fa) | 0.33 | 0.14 | 1e-14 | 50 | -5000 | 268 | 39.293 | 1299.6 | 2156.5 | -445.61 | -122.03 |  | -289.31 | 12036 | -3010.6 | -9431.2 | 0 | -10407
Indirect Brine (R245fa) | 0.33 | 0.14 | 5e-14 | 50 | -5000 | 54 | 74.398 | 2491 | 4121.3 | -844.13 | -233.21 |  | -552.88 | 23009 | -5753.4 | -18024 | 0 | -19889
Indirect Brine (R245fa) | 0.33 | 0.14 | 1e-13 | 50 | -5000 | 27 | 81.565 | 2740.4 | 4530 | -925.57 | -256.34 |  | -607.72 | 25293 | -6324.1 | -19811 | 0 | -21862
Indirect Brine (R245fa) | 0.33 | 0.14 | 1e-12 | 50 | -5000 | 3 | 88.588 | 2987.2 | 4933.8 | -1005.5 | -279.19 |  | -661.89 | 27550 | -6887.7 | -21577 | 0 | -23810
Indirect Brine (R245fa) | 0.33 | 0.14 | 1e-11 | 50 | -5000 | 0 | 89.511 | 3019.8 | 4987.1 | -1016 | -282.2 |  | -669.04 | 27848 | -6962.1 | -21810 | 0 | -24067
Indirect Brine (R245fa) | 0.33 | 0.27 | 1e-15 | 20 | -1000 | 13923 | 0 | 0
Indirect Brine (R245fa) | 0.33 | 0.27 | 5e-15 | 20 | -1000 | 2785 | 0 | 0
Indirect Brine (R245fa) | 0.33 | 0.27 | 1e-14 | 20 | -1000 | 1392 | 0 | 0
Indirect Brine (R245fa) | 0.33 | 0.27 | 5e-14 | 20 | -1000 | 278 | 0 | 0
Indirect Brine (R245fa) | 0.33 | 0.27 | 1e-13 | 20 | -1000 | 139 | 0 | 0
Indirect Brine (R245fa) | 0.33 | 0.27 | 1e-12 | 20 | -1000 | 14 | 0 | 0
Indirect Brine (R245fa) | 0.33 | 0.27 | 1e-11 | 20 | -1000 | 1 | 0 | 0
Indirect Brine (R245fa) | 0.33 | 0.27 | 1e-15 | 20 | -1500 | 11637 | 0 | 0
Indirect Brine (R245fa) | 0.33 | 0.27 | 5e-15 | 20 | -1500 | 2327 | 0 | 0
Indirect Brine (R245fa) | 0.33 | 0.27 | 1e-14 | 20 | -1500 | 1163 | 0 | 0
Indirect Brine (R245fa) | 0.33 | 0.27 | 5e-14 | 20 | -1500 | 232 | 0 | 0
Indirect Brine (R245fa) | 0.33 | 0.27 | 1e-13 | 20 | -1500 | 116 | 0 | 0
Indirect Brine (R245fa) | 0.33 | 0.27 | 1e-12 | 20 | -1500 | 12 | 0 | 0
Indirect Brine (R245fa) | 0.33 | 0.27 | 1e-11 | 20 | -1500 | 1 | 0 | 0
Indirect Brine (R245fa) | 0.33 | 0.27 | 1e-15 | 20 | -2500 | 8654 | 0 | 0
Indirect Brine (R245fa) | 0.33 | 0.27 | 5e-15 | 20 | -2500 | 1800 | 0 | 0
Indirect Brine (R245fa) | 0.33 | 0.27 | 1e-14 | 20 | -2500 | 865 | 0.86451 | 0.62891 | 2.741 | -0.60349 | -0.030827 |  | -1.4778 | 55.322 | -48.476 | -7.3959 | 0 | -53.161
Indirect Brine (R245fa) | 0.33 | 0.27 | 5e-14 | 20 | -2500 | 173 | 4.2969 | 3.1312 | 13.624 | -2.9942 | -0.15322 |  | -7.3452 | 274.97 | -240.94 | -36.76 | 0 | -264.23
Indirect Brine (R245fa) | 0.33 | 0.27 | 1e-13 | 20 | -2500 | 86 | 8.5062 | 6.2278 | 26.971 | -5.8988 | -0.30333 |  | -14.541 | 544.38 | -476.98 | -72.773 | 0 | -523.08
Indirect Brine (R245fa) | 0.33 | 0.27 | 1e-12 | 20 | -2500 | 9 | 43.142 | 36.132 | 136.9 | -25.45 | -1.5399 |  | -73.778 | 2766.2 | -2420 | -369.4 | 0 | -2654
Indirect Brine (R245fa) | 0.33 | 0.27 | 1e-11 | 20 | -2500 | 1 | 60.237 | 56.635 | 191.29 | -29.45 | -2.1519 |  | -103.05 | 3869.3 | -3380 | -516.16 | 0 | -3707
Indirect Brine (R245fa) | 0.33 | 0.27 | 1e-15 | 20 | -3500 | 6846 | 0 | 0
Indirect Brine (R245fa) | 0.33 | 0.27 | 5e-15 | 20 | -3500 | 1408 | 1.7854 | 4.396 | 13.47 | -4.1258 | -0.18638 |  | -4.7616 | 180.82 | -146.67 | -37.898 | 0 | -171.29
Indirect Brine (R245fa) | 0.33 | 0.27 | 1e-14 | 20 | -3500 | 685 | 3.6648 | 9.027 | 27.649 | -8.4655 | -0.38258 |  | -9.7739 | 371.16 | -301.07 | -77.793 | 0 | -351.6
Indirect Brine (R245fa) | 0.33 | 0.27 | 5e-14 | 20 | -3500 | 137 | 17.708 | 44.069 | 133.61 | -40.464 | -1.8488 |  | -47.229 | 1793.9 | -1454.8 | -375.93 | 0 | -1699
Indirect Brine (R245fa) | 0.33 | 0.27 | 1e-13 | 20 | -3500 | 68 | 32.737 | 83.499 | 247.07 | -72.829 | -3.4191 |  | -87.325 | 3318.7 | -2689.8 | -695.17 | 0 | -3141.4
Indirect Brine (R245fa) | 0.33 | 0.27 | 1e-12 | 20 | -3500 | 7 | 86.312 | 264.58 | 652.72 | -148.62 | -9.0378 |  | -230.49 | 8799.7 | -7098.2 | -1836.7 | 0 | -8291.3
Indirect Brine (R245fa) | 0.33 | 0.27 | 1e-11 | 20 | -3500 | 1 | 97.296 | 314 | 736.24 | -152.14 | -10.196 |  | -259.9 | 9937.2 | -8003.8 | -2071.8 | 0 | -9349.6
Indirect Brine (R245fa) | 0.33 | 0.27 | 1e-15 | 20 | -5000 | 5226 | 1.3339 | 9.2209 | 23.886 | -8.3957 | -0.44398 |  | -5.8257 | 225.37 | -161.47 | -71.544 | 0 | -209.57
Indirect Brine (R245fa) | 0.33 | 0.27 | 5e-15 | 20 | -5000 | 1075 | 6.4654 | 44.747 | 115.78 | -40.64 | -2.1519 |  | -28.237 | 1092.4 | -782.62 | -346.77 | 0 | -1015.8
Indirect Brine (R245fa) | 0.33 | 0.27 | 1e-14 | 20 | -5000 | 523 | 13.189 | 91.495 | 236.19 | -82.701 | -4.3901 |  | -57.604 | 2228.7 | -1596.6 | -707.44 | 0 | -2072.2
Indirect Brine (R245fa) | 0.33 | 0.27 | 5e-14 | 20 | -5000 | 104 | 55.936 | 407.43 | 1002.5 | -331.99 | -18.638 |  | -244.44 | 9475.1 | -6774.4 | -3002.9 | 0 | -8793.4
Indirect Brine (R245fa) | 0.33 | 0.27 | 1e-13 | 20 | -5000 | 52 | 84.337 | 653.96 | 1513.1 | -462.17 | -28.14 |  | -368.83 | 14333 | -10220 | -4532.6 | 0 | -13268
Indirect Brine (R245fa) | 0.33 | 0.27 | 1e-12 | 20 | -5000 | 5 | 133.11 | 1189.3 | 2394 | -577.16 | -44.565 |  | -583.01 | 22797 | -16149 | -7173 | 0 | -20973
Indirect Brine (R245fa) | 0.33 | 0.27 | 1e-11 | 20 | -5000 | 1 | 138.6 | 1262.1 | 2493.5 | -577.88 | -46.424 |  | -607.17 | 23763 | -16817 | -7471.4 | 0 | -21842
Indirect Brine (R245fa) | 0.33 | 0.27 | 1e-15 | 35 | -1000 | 10723 | 0 | 0
Indirect Brine (R245fa) | 0.33 | 0.27 | 5e-15 | 35 | -1000 | 2291 | 0 | 0
Indirect Brine (R245fa) | 0.33 | 0.27 | 1e-14 | 35 | -1000 | 1073 | 0 | 0
Indirect Brine (R245fa) | 0.33 | 0.27 | 5e-14 | 35 | -1000 | 214 | 0 | 0
Indirect Brine (R245fa) | 0.33 | 0.27 | 1e-13 | 35 | -1000 | 107 | 0 | 0
Indirect Brine (R245fa) | 0.33 | 0.27 | 1e-12 | 35 | -1000 | 11 | 0 | 0
Indirect Brine (R245fa) | 0.33 | 0.27 | 1e-11 | 35 | -1000 | 1 | 0 | 0
Indirect Brine (R245fa) | 0.33 | 0.27 | 1e-15 | 35 | -1500 | 8354 | 0 | 0
Indirect Brine (R245fa) | 0.33 | 0.27 | 5e-15 | 35 | -1500 | 1739 | 0 | 0
Indirect Brine (R245fa) | 0.33 | 0.27 | 1e-14 | 35 | -1500 | 836 | 1.1047 | 0.99678 | 3.9484 | -0.90342 | -0.045488 |  | -2.0027 | 75.124 | -65.241 | -10.705 | 0 | -72.043
Indirect Brine (R245fa) | 0.33 | 0.27 | 5e-14 | 35 | -1500 | 167 | 5.504 | 4.9734 | 19.673 | -4.4944 | -0.22664 |  | -9.9784 | 374.31 | -325.06 | -53.338 | 0 | -358.95
Indirect Brine (R245fa) | 0.33 | 0.27 | 1e-13 | 35 | -1500 | 83 | 10.933 | 9.9172 | 39.08 | -8.8909 | -0.45023 |  | -19.822 | 743.59 | -645.73 | -105.96 | 0 | -713.05
Indirect Brine (R245fa) | 0.33 | 0.27 | 1e-12 | 35 | -1500 | 8 | 61.087 | 63.378 | 218.56 | -41.859 | -2.5184 |  | -110.8 | 4163.8 | -3609.3 | -592.59 | 0 | -3985.9
Indirect Brine (R245fa) | 0.33 | 0.27 | 1e-11 | 35 | -1500 | 1 | 85.449 | 99.579 | 305.99 | -47.825 | -3.5265 |  | -155.06 | 5836.8 | -5050.7 | -829.67 | 0 | -5577.9
Indirect Brine (R245fa) | 0.33 | 0.27 | 1e-15 | 35 | -2500 | 5723 | 0.84562 | 4.046 | 11.012 | -3.7245 | -0.18152 |  | -3.0596 | 117.51 | -88.76 | -32.134 | 0 | -110.06
Indirect Brine (R245fa) | 0.33 | 0.27 | 5e-15 | 35 | -2500 | 1180 | 4.0979 | 19.612 | 53.363 | -18.044 | -0.87964 |  | -14.827 | 569.44 | -430.13 | -155.72 | 0 | -533.37
Indirect Brine (R245fa) | 0.33 | 0.27 | 1e-14 | 35 | -2500 | 573 | 8.4189 | 40.321 | 109.63 | -37.043 | -1.8072 |  | -30.461 | 1169.9 | -883.69 | -319.93 | 0 | -1095.8
Indirect Brine (R245fa) | 0.33 | 0.27 | 5e-14 | 35 | -2500 | 115 | 39.492 | 192.64 | 514.4 | -170.36 | -8.4801 |  | -142.91 | 5491.8 | -4145.7 | -1501.1 | 0 | -5141
Indirect Brine (R245fa) | 0.33 | 0.27 | 1e-13 | 35 | -2500 | 57 | 69.249 | 351 | 902.46 | -285.91 | -14.88 |  | -250.67 | 9644.8 | -7271.2 | -2633.7 | 0 | -9017.4
Indirect Brine (R245fa) | 0.33 | 0.27 | 1e-12 | 35 | -2500 | 6 | 147.43 | 893.68 | 1926.3 | -466.35 | -31.791 |  | -534.47 | 20697 | -15498 | -5622.7 | 0 | -19227
Indirect Brine (R245fa) | 0.33 | 0.27 | 1e-11 | 35 | -2500 | 1 | 160.51 | 1010.7 | 2098.4 | -470.92 | -34.638 |  | -582.07 | 22574 | -16877 | -6125.3 | 0 | -20939
Indirect Brine (R245fa) | 0.33 | 0.27 | 1e-15 | 35 | -3500 | 5686 | 1.9719 | 25.091 | 58.319 | -20.091 | -1.3452 |  | -11.792 | 462.88 | -297.54 | -183.62 | 0 | -424.19
Indirect Brine (R245fa) | 0.33 | 0.27 | 5e-15 | 35 | -3500 | 903 | 12.39 | 157.58 | 366.43 | -126.31 | -8.4521 |  | -74.09 | 2908.3 | -1869.5 | -1153.7 | 0 | -2665.2
Indirect Brine (R245fa) | 0.33 | 0.27 | 1e-14 | 35 | -3500 | 439 | 25.278 | 321.59 | 747.65 | -257.65 | -17.246 |  | -151.17 | 5933.8 | -3814.3 | -2354 | 0 | -5437.9
Indirect Brine (R245fa) | 0.33 | 0.27 | 5e-14 | 35 | -3500 | 88 | 104.48 | 1346.2 | 3095.1 | -1052 | -71.44 |  | -625.48 | 24567 | -15777 | -9746.7 | 0 | -22500
Indirect Brine (R245fa) | 0.33 | 0.27 | 1e-13 | 35 | -3500 | 44 | 147.6 | 2033 | 4378.7 | -1360 | -101.11 |  | -884.61 | 34862 | -22310 | -13790 | 0 | -31822
Indirect Brine (R245fa) | 0.33 | 0.27 | 1e-12 | 35 | -3500 | 4 | 211.14 | 3303.4 | 6282.6 | -1565.6 | -145.19 |  | -1268.5 | 50344 | -31979 | -19790 | 0 | -45632
Indirect Brine (R245fa) | 0.33 | 0.27 | 1e-11 | 35 | -3500 | 0 | 219.05 | 3488.9 | 6521.1 | -1565 | -150.71 |  | -1316.5 | 52305 | -33187 | -20542 | 0 | -47359
Indirect Brine (R245fa) | 0.33 | 0.27 | 1e-15 | 35 | -5000 | 3924 | 3.1612 | 102.55 | 168.08 | -33.467 | -9.5112 |  | -22.549 | 939.27 | -234.65 | -735.07 | 0 | -811.15
Indirect Brine (R245fa) | 0.33 | 0.27 | 5e-15 | 35 | -5000 | 695 | 17.732 | 575.25 | 942.84 | -187.75 | -53.352 |  | -126.49 | 5268.7 | -1316.2 | -4123.4 | 0 | -4550.1
Indirect Brine (R245fa) | 0.33 | 0.27 | 1e-14 | 35 | -5000 | 337 | 35.833 | 1162.7 | 1905.5 | -379.38 | -107.83 |  | -255.63 | 10648 | -2660.1 | -8333.3 | 0 | -9195.7
Indirect Brine (R245fa) | 0.33 | 0.27 | 5e-14 | 35 | -5000 | 67 | 126.26 | 4105 | 6724.7 | -1337 | -380.53 |  | -902.14 | 37580 | -9387.9 | -29409 | 0 | -32453
Indirect Brine (R245fa) | 0.33 | 0.27 | 1e-13 | 35 | -5000 | 34 | 165.77 | 5398.3 | 8839.6 | -1755.2 | -500.2 |  | -1185.9 | 49401 | -12340 | -38658 | 0 | -42659
Indirect Brine (R245fa) | 0.33 | 0.27 | 1e-12 | 35 | -5000 | 3 | 218.85 | 7146.6 | 11694 | -2317.3 | -661.75 |  | -1568.9 | 65361 | -16326 | -51144 | 0 | -56437
Indirect Brine (R245fa) | 0.33 | 0.27 | 1e-11 | 35 | -5000 | 0 | 224.94 | 7347.7 | 12024 | -2382.5 | -680.37 |  | -1613 | 67200 | -16785 | -52583 | 0 | -58025
Indirect Brine (R245fa) | 0.33 | 0.27 | 1e-15 | 50 | -1000 | 7210 | 0 | 0
Indirect Brine (R245fa) | 0.33 | 0.27 | 5e-15 | 50 | -1000 | 1796 | 0 | 0
Indirect Brine (R245fa) | 0.33 | 0.27 | 1e-14 | 50 | -1000 | 863 | 0.8613 | 0.62567 | 2.6859 | -0.56967 | -0.03011 |  | -1.4605 | 54.676 | -47.951 | -7.2426 | 0 | -52.538
Indirect Brine (R245fa) | 0.33 | 0.27 | 5e-14 | 50 | -1000 | 172 | 4.3102 | 3.1335 | 13.441 | -2.8484 | -0.15068 |  | -7.3087 | 273.62 | -239.96 | -36.244 | 0 | -262.92
Indirect Brine (R245fa) | 0.33 | 0.27 | 1e-13 | 50 | -1000 | 86 | 8.5611 | 6.2366 | 26.698 | -5.6451 | -0.29929 |  | -14.517 | 543.48 | -476.63 | -71.99 | 0 | -522.22
Indirect Brine (R245fa) | 0.33 | 0.27 | 1e-12 | 50 | -1000 | 9 | 55.211 | 44.321 | 172.29 | -32.387 | -1.9317 |  | -93.652 | 3509.8 | -3074.7 | -464.59 | 0 | -3369
Indirect Brine (R245fa) | 0.33 | 0.27 | 1e-11 | 50 | -1000 | 1 | 90.918 | 84.675 | 284.02 | -41.859 | -3.1849 |  | -154.3 | 5793.3 | -5065.5 | -765.9 | 0 | -5550.6
Indirect Brine (R245fa) | 0.33 | 0.27 | 1e-15 | 50 | -1500 | 6446 | 0 | 0
Indirect Brine (R245fa) | 0.33 | 0.27 | 5e-15 | 50 | -1500 | 1326 | 2.3195 | 7.0438 | 20.687 | -6.5652 | -0.30084 |  | -6.7774 | 258.22 | -205.39 | -58.804 | 0 | -243.8
Indirect Brine (R245fa) | 0.33 | 0.27 | 1e-14 | 50 | -1500 | 644 | 4.7725 | 14.495 | 42.566 | -13.507 | -0.61901 |  | -13.945 | 531.3 | -422.6 | -120.99 | 0 | -501.65
Indirect Brine (R245fa) | 0.33 | 0.27 | 5e-14 | 50 | -1500 | 129 | 23.332 | 71.323 | 208.12 | -65.59 | -3.0266 |  | -68.18 | 2598 | -2066.1 | -591.58 | 0 | -2452.6
Indirect Brine (R245fa) | 0.33 | 0.27 | 1e-13 | 50 | -1500 | 64 | 44.449 | 138.19 | 396.56 | -122.7 | -5.7674 |  | -129.9 | 4952 | -3936.5 | -1127.2 | 0 | -4672.9
Indirect Brine (R245fa) | 0.33 | 0.27 | 1e-12 | 50 | -1500 | 6 | 140.94 | 529.05 | 1260.4 | -300.6 | -18.345 |  | -412.43 | 15805 | -12495 | -3583.4 | 0 | -14836
Indirect Brine (R245fa) | 0.33 | 0.27 | 1e-11 | 50 | -1500 | 1 | 161.35 | 641.53 | 1444.2 | -309.26 | -21.025 |  | -472.39 | 18135 | -14310 | -4106.1 | 0 | -16993
Indirect Brine (R245fa) | 0.33 | 0.27 | 1e-15 | 50 | -2500 | 5802 | 1.4591 | 24.405 | 45.681 | -11.132 | -1.0809 |  | -9.0623 | 360.47 | -225.87 | -144.73 | 0 | -326
Indirect Brine (R245fa) | 0.33 | 0.27 | 5e-15 | 50 | -2500 | 882 | 12.459 | 176.45 | 390.31 | -127.24 | -9.2448 |  | -77.371 | 3048.5 | -1927.4 | -1236.9 | 0 | -2783.3
Indirect Brine (R245fa) | 0.33 | 0.27 | 1e-14 | 50 | -2500 | 429 | 25.465 | 360.65 | 797.8 | -260.11 | -18.897 |  | -158.14 | 6231.1 | -3939.6 | -2528.3 | 0 | -5688.9
Indirect Brine (R245fa) | 0.33 | 0.27 | 5e-14 | 50 | -2500 | 86 | 110.29 | 1565.7 | 3459.8 | -1126.5 | -81.998 |  | -685.53 | 27013 | -17073 | -10966 | 0 | -24661
Indirect Brine (R245fa) | 0.33 | 0.27 | 1e-13 | 50 | -2500 | 43 | 170.18 | 2441.5 | 5348.4 | -1720.9 | -126.86 |  | -1059.1 | 41756 | -26366 | -16955 | 0 | -38100
Indirect Brine (R245fa) | 0.33 | 0.27 | 1e-12 | 50 | -2500 | 4 | 253.53 | 4168.9 | 7995.5 | -2054.6 | -189.82 |  | -1582.3 | 62855 | -39372 | -25353 | 0 | -56919
Indirect Brine (R245fa) | 0.33 | 0.27 | 1e-11 | 50 | -2500 | 0 | 264.51 | 4438.8 | 8346.2 | -2057.8 | -198.17 |  | -1651.5 | 65685 | -41092 | -26465 | 0 | -59409
Indirect Brine (R245fa) | 0.33 | 0.27 | 1e-15 | 50 | -3500 | 3866 | 3.0844 | 101.68 | 166.04 | -32.688 | -9.3956 |  | -22.275 | 928.19 | -231.79 | -726.14 | 0 | -801.29
Indirect Brine (R245fa) | 0.33 | 0.27 | 5e-15 | 50 | -3500 | 685 | 17.327 | 571.21 | 932.76 | -183.63 | -52.782 |  | -125.13 | 5214.3 | -1302.2 | -4079.2 | 0 | -4501.4
Indirect Brine (R245fa) | 0.33 | 0.27 | 1e-14 | 50 | -3500 | 332 | 35.235 | 1161.7 | 1896.9 | -373.37 | -107.34 |  | -254.48 | 10604 | -2648.1 | -8295.8 | 0 | -9154.4
Indirect Brine (R245fa) | 0.33 | 0.27 | 5e-14 | 50 | -3500 | 66 | 133.49 | 4408.5 | 7195.7 | -1414.6 | -407.18 |  | -965.33 | 40227 | -10045 | -31469 | 0 | -34726
Indirect Brine (R245fa) | 0.33 | 0.27 | 1e-13 | 50 | -3500 | 33 | 183.69 | 6075.7 | 9913.4 | -1946.8 | -560.97 |  | -1329.9 | 55422 | -13839 | -43354 | 0 | -47841
Indirect Brine (R245fa) | 0.33 | 0.27 | 1e-12 | 50 | -3500 | 3 | 254 | 8427.3 | 13740 | -2692 | -777.5 |  | -1843.3 | 76821 | -19181 | -60089 | 0 | -66308
Indirect Brine (R245fa) | 0.33 | 0.27 | 1e-11 | 50 | -3500 | 0 | 262.58 | 8715.7 | 14209 | -2782.8 | -804.02 |  | -1906.1 | 79442 | -19836 | -62139 | 0 | -68570
Indirect Brine (R245fa) | 0.33 | 0.27 | 1e-15 | 50 | -5000 | 3059 | 4.2782 | 140.83 | 233.96 | -48.503 | -13.239 |  | -31.386 | 1305.6 | -326.61 | -1023.2 | 0 | -1129.1
Indirect Brine (R245fa) | 0.33 | 0.27 | 5e-15 | 50 | -5000 | 552 | 23.448 | 771.89 | 1282.3 | -265.84 | -72.563 |  | -172.03 | 7156.3 | -1790.2 | -5608 | 0 | -6188.4
Indirect Brine (R245fa) | 0.33 | 0.27 | 1e-14 | 50 | -5000 | 268 | 46.7 | 1537.6 | 2554.3 | -529.44 | -144.54 |  | -342.67 | 14255 | -3565.8 | -11171 | 0 | -12327
Indirect Brine (R245fa) | 0.33 | 0.27 | 5e-14 | 50 | -5000 | 54 | 143.72 | 4740.7 | 7871.8 | -1629.6 | -445.44 |  | -1056 | 43932 | -10989 | -34426 | 0 | -37989
Indirect Brine (R245fa) | 0.33 | 0.27 | 1e-13 | 50 | -5000 | 27 | 179.09 | 5914.1 | 9817.8 | -2031 | -555.55 |  | -1317.1 | 54794 | -13706 | -42936 | 0 | -47380
Indirect Brine (R245fa) | 0.33 | 0.27 | 1e-12 | 50 | -5000 | 3 | 219.95 | 7275.9 | 12073 | -2493.9 | -683.15 |  | -1619.6 | 67381 | -16854 | -52797 | 0 | -58261
Indirect Brine (R245fa) | 0.33 | 0.27 | 1e-11 | 50 | -5000 | 0 | 225.76 | 7469.4 | 12394 | -2560.4 | -701.33 |  | -1662.7 | 69174 | -17302 | -54202 | 0 | -59812
Indirect Brine (R245fa) | 0.33 | 0.33 | 1e-15 | 20 | -1000 | 13923 | 0 | 0
Indirect Brine (R245fa) | 0.33 | 0.33 | 5e-15 | 20 | -1000 | 2785 | 0 | 0
Indirect Brine (R245fa) | 0.33 | 0.33 | 1e-14 | 20 | -1000 | 1392 | 0 | 0
Indirect Brine (R245fa) | 0.33 | 0.33 | 5e-14 | 20 | -1000 | 278 | 0 | 0
Indirect Brine (R245fa) | 0.33 | 0.33 | 1e-13 | 20 | -1000 | 139 | 0 | 0
Indirect Brine (R245fa) | 0.33 | 0.33 | 1e-12 | 20 | -1000 | 14 | 0 | 0
Indirect Brine (R245fa) | 0.33 | 0.33 | 1e-11 | 20 | -1000 | 1 | 0 | 0
Indirect Brine (R245fa) | 0.33 | 0.33 | 1e-15 | 20 | -1500 | 11637 | 0 | 0
Indirect Brine (R245fa) | 0.33 | 0.33 | 5e-15 | 20 | -1500 | 2327 | 0 | 0
Indirect Brine (R245fa) | 0.33 | 0.33 | 1e-14 | 20 | -1500 | 1163 | 0 | 0
Indirect Brine (R245fa) | 0.33 | 0.33 | 5e-14 | 20 | -1500 | 232 | 0 | 0
Indirect Brine (R245fa) | 0.33 | 0.33 | 1e-13 | 20 | -1500 | 116 | 0 | 0
Indirect Brine (R245fa) | 0.33 | 0.33 | 1e-12 | 20 | -1500 | 12 | 0 | 0
Indirect Brine (R245fa) | 0.33 | 0.33 | 1e-11 | 20 | -1500 | 1 | 0 | 0
Indirect Brine (R245fa) | 0.33 | 0.33 | 1e-15 | 20 | -2500 | 8654 | 0 | 0
Indirect Brine (R245fa) | 0.33 | 0.33 | 5e-15 | 20 | -2500 | 1800 | 0 | 0
Indirect Brine (R245fa) | 0.33 | 0.33 | 1e-14 | 20 | -2500 | 865 | 0.86455 | 0.62893 | 2.7412 | -0.60352 | -0.030828 |  | -1.4779 | 55.325 | -48.478 | -7.3962 | 0 | -53.164
Indirect Brine (R245fa) | 0.33 | 0.33 | 5e-14 | 20 | -2500 | 173 | 4.3003 | 3.133 | 13.634 | -2.9972 | -0.15334 |  | -7.3509 | 275.19 | -241.13 | -36.789 | 0 | -264.44
Indirect Brine (R245fa) | 0.33 | 0.33 | 1e-13 | 20 | -2500 | 86 | 8.5291 | 6.2399 | 27.043 | -5.919 | -0.30414 |  | -14.58 | 545.84 | -478.26 | -72.968 | 0 | -524.49
Indirect Brine (R245fa) | 0.33 | 0.33 | 1e-12 | 20 | -2500 | 9 | 44.943 | 37.458 | 142.55 | -26.65 | -1.6033 |  | -76.841 | 2880.9 | -2520.5 | -384.64 | 0 | -2764.2
Indirect Brine (R245fa) | 0.33 | 0.33 | 1e-11 | 20 | -2500 | 1 | 64.112 | 60.246 | 203.43 | -31.262 | -2.2882 |  | -109.64 | 4116.7 | -3596.2 | -548.92 | 0 | -3944
Indirect Brine (R245fa) | 0.33 | 0.33 | 1e-15 | 20 | -3500 | 6846 | 0 | 0
Indirect Brine (R245fa) | 0.33 | 0.33 | 5e-15 | 20 | -3500 | 1408 | 1.7855 | 4.3962 | 13.471 | -4.1262 | -0.18639 |  | -4.7618 | 180.83 | -146.68 | -37.901 | 0 | -171.3
Indirect Brine (R245fa) | 0.33 | 0.33 | 1e-14 | 20 | -3500 | 685 | 3.6656 | 9.0284 | 27.655 | -8.4678 | -0.38266 |  | -9.776 | 371.24 | -301.14 | -77.809 | 0 | -351.67
Indirect Brine (R245fa) | 0.33 | 0.33 | 5e-14 | 20 | -3500 | 137 | 17.777 | 44.191 | 134.12 | -40.664 | -1.8559 |  | -47.412 | 1800.8 | -1460.4 | -377.37 | 0 | -1705.5
Indirect Brine (R245fa) | 0.33 | 0.33 | 1e-13 | 20 | -3500 | 68 | 33.125 | 84.226 | 249.95 | -73.913 | -3.4587 |  | -88.351 | 3357.5 | -2721.5 | -703.25 | 0 | -3178.2
Indirect Brine (R245fa) | 0.33 | 0.33 | 1e-12 | 20 | -3500 | 7 | 90.853 | 277.68 | 686.14 | -156.53 | -9.4969 |  | -242.44 | 9255.4 | -7467.2 | -1930.6 | 0 | -8721.2
Indirect Brine (R245fa) | 0.33 | 0.33 | 1e-11 | 20 | -3500 | 1 | 103.14 | 332.82 | 779.16 | -160.28 | -10.785 |  | -275.27 | 10525 | -8478.1 | -2192.4 | 0 | -9902.1
Indirect Brine (R245fa) | 0.33 | 0.33 | 1e-15 | 20 | -5000 | 5226 | 1.3339 | 9.2211 | 23.887 | -8.3959 | -0.44398 |  | -5.8258 | 225.37 | -161.47 | -71.545 | 0 | -209.57
Indirect Brine (R245fa) | 0.33 | 0.33 | 5e-15 | 20 | -5000 | 1075 | 6.4672 | 44.756 | 115.81 | -40.655 | -2.1525 |  | -28.245 | 1092.7 | -782.83 | -346.87 | 0 | -1016
Indirect Brine (R245fa) | 0.33 | 0.33 | 1e-14 | 20 | -5000 | 523 | 13.203 | 91.563 | 236.43 | -82.811 | -4.3946 |  | -57.664 | 2231 | -1598.2 | -708.16 | 0 | -2074.3
Indirect Brine (R245fa) | 0.33 | 0.33 | 5e-14 | 20 | -5000 | 104 | 56.783 | 412.04 | 1017.1 | -338.14 | -18.907 |  | -248.06 | 9614.1 | -6875.2 | -3046.6 | 0 | -8923.6
Indirect Brine (R245fa) | 0.33 | 0.33 | 1e-13 | 20 | -5000 | 52 | 86.853 | 669.78 | 1556.4 | -478.16 | -28.932 |  | -379.57 | 14747 | -10520 | -4661.9 | 0 | -13654
Indirect Brine (R245fa) | 0.33 | 0.33 | 1e-12 | 20 | -5000 | 5 | 140.27 | 1251.9 | 2515.8 | -603.78 | -46.779 |  | -613.33 | 23983 | -16996 | -7535.8 | 0 | -22063
Indirect Brine (R245fa) | 0.33 | 0.33 | 1e-11 | 20 | -5000 | 1 | 146.39 | 1332.9 | 2625.7 | -603.94 | -48.826 |  | -640.11 | 25054 | -17738 | -7865.4 | 0 | -23027
Indirect Brine (R245fa) | 0.33 | 0.33 | 1e-15 | 35 | -1000 | 10723 | 0 | 0
Indirect Brine (R245fa) | 0.33 | 0.33 | 5e-15 | 35 | -1000 | 2291 | 0 | 0
Indirect Brine (R245fa) | 0.33 | 0.33 | 1e-14 | 35 | -1000 | 1073 | 0 | 0
Indirect Brine (R245fa) | 0.33 | 0.33 | 5e-14 | 35 | -1000 | 214 | 0 | 0
Indirect Brine (R245fa) | 0.33 | 0.33 | 1e-13 | 35 | -1000 | 107 | 0 | 0
Indirect Brine (R245fa) | 0.33 | 0.33 | 1e-12 | 35 | -1000 | 11 | 0 | 0
Indirect Brine (R245fa) | 0.33 | 0.33 | 1e-11 | 35 | -1000 | 1 | 0 | 0
Indirect Brine (R245fa) | 0.33 | 0.33 | 1e-15 | 35 | -1500 | 8354 | 0 | 0
Indirect Brine (R245fa) | 0.33 | 0.33 | 5e-15 | 35 | -1500 | 1739 | 0 | 0
Indirect Brine (R245fa) | 0.33 | 0.33 | 1e-14 | 35 | -1500 | 836 | 1.1047 | 0.99681 | 3.9485 | -0.90346 | -0.04549 |  | -2.0028 | 75.127 | -65.244 | -10.705 | 0 | -72.046
Indirect Brine (R245fa) | 0.33 | 0.33 | 5e-14 | 35 | -1500 | 167 | 5.5082 | 4.9758 | 19.688 | -4.4991 | -0.22681 |  | -9.986 | 374.59 | -325.31 | -53.378 | 0 | -359.23
Indirect Brine (R245fa) | 0.33 | 0.33 | 1e-13 | 35 | -1500 | 83 | 10.959 | 9.9339 | 39.172 | -8.9183 | -0.45129 |  | -19.869 | 745.35 | -647.26 | -106.21 | 0 | -714.74
Indirect Brine (R245fa) | 0.33 | 0.33 | 1e-12 | 35 | -1500 | 8 | 63.931 | 65.9 | 228.61 | -44.146 | -2.6339 |  | -115.93 | 4356.1 | -3776.4 | -619.82 | 0 | -4170.3
Indirect Brine (R245fa) | 0.33 | 0.33 | 1e-11 | 35 | -1500 | 1 | 91.523 | 106.55 | 327.42 | -51.099 | -3.7728 |  | -166 | 6248.7 | -5407.5 | -887.76 | 0 | -5971.6
Indirect Brine (R245fa) | 0.33 | 0.33 | 1e-15 | 35 | -2500 | 5723 | 0.84563 | 4.046 | 11.012 | -3.7246 | -0.18152 |  | -3.0596 | 117.51 | -88.761 | -32.134 | 0 | -110.06
Indirect Brine (R245fa) | 0.33 | 0.33 | 5e-15 | 35 | -2500 | 1180 | 4.0983 | 19.614 | 53.368 | -18.046 | -0.87972 |  | -14.828 | 569.49 | -430.18 | -155.74 | 0 | -533.43
Indirect Brine (R245fa) | 0.33 | 0.33 | 1e-14 | 35 | -2500 | 573 | 8.4221 | 40.332 | 109.67 | -37.061 | -1.8079 |  | -30.473 | 1170.3 | -884.02 | -320.05 | 0 | -1096.2
Indirect Brine (R245fa) | 0.33 | 0.33 | 5e-14 | 35 | -2500 | 115 | 39.761 | 193.57 | 517.81 | -171.83 | -8.5359 |  | -143.87 | 5528.4 | -4173.7 | -1511.1 | 0 | -5175.5
Indirect Brine (R245fa) | 0.33 | 0.33 | 1e-13 | 35 | -2500 | 57 | 70.542 | 355.92 | 918.83 | -292.5 | -15.147 |  | -255.27 | 9820.5 | -7405.3 | -2681.4 | 0 | -9182.9
Indirect Brine (R245fa) | 0.33 | 0.33 | 1e-12 | 35 | -2500 | 6 | 155.8 | 942.09 | 2031.2 | -491.49 | -33.496 |  | -564.09 | 21843 | -16362 | -5927.9 | 0 | -20292
Indirect Brine (R245fa) | 0.33 | 0.33 | 1e-11 | 35 | -2500 | 1 | 170.52 | 1073.5 | 2223.6 | -495.89 | -36.671 |  | -617.47 | 23948 | -17910 | -6489.4 | 0 | -22212
Indirect Brine (R245fa) | 0.33 | 0.33 | 1e-15 | 35 | -3500 | 5686 | 1.4591 | 22.836 | 43.126 | -10.569 | -0.99359 |  | -8.7272 | 346.46 | -220.33 | -135.75 | 0 | -313.94
Indirect Brine (R245fa) | 0.33 | 0.33 | 5e-15 | 35 | -3500 | 903 | 12.393 | 157.63 | 366.53 | -126.34 | -8.4543 |  | -74.111 | 2909.1 | -1870 | -1154 | 0 | -2666
Indirect Brine (R245fa) | 0.33 | 0.33 | 1e-14 | 35 | -3500 | 439 | 25.311 | 321.96 | 748.6 | -258.02 | -17.267 |  | -151.36 | 5941.4 | -3819.2 | -2357 | 0 | -5444.9
Indirect Brine (R245fa) | 0.33 | 0.33 | 5e-14 | 35 | -3500 | 88 | 106.65 | 1367.5 | 3156.1 | -1077.7 | -72.815 |  | -638.02 | 25054 | -16097 | -9937.6 | 0 | -22952
Indirect Brine (R245fa) | 0.33 | 0.33 | 1e-13 | 35 | -3500 | 44 | 152.84 | 2093.7 | 4524.9 | -1412 | -104.39 |  | -914.78 | 36043 | -23080 | -14248 | 0 | -32907
Indirect Brine (R245fa) | 0.33 | 0.33 | 1e-12 | 35 | -3500 | 4 | 222.96 | 3485 | 6607.4 | -1634.1 | -152.41 |  | -1335.9 | 53024 | -33707 | -20804 | 0 | -48056
Indirect Brine (R245fa) | 0.33 | 0.33 | 1e-11 | 35 | -3500 | 0 | 231.8 | 3692.2 | 6870.5 | -1630.7 | -158.48 |  | -1389.1 | 55199 | -35051 | -21632 | 0 | -49971
Indirect Brine (R245fa) | 0.33 | 0.33 | 1e-15 | 35 | -5000 | 3924 | 3.1612 | 102.56 | 168.08 | -33.465 | -9.5112 |  | -22.549 | 939.27 | -234.65 | -735.07 | 0 | -811.15
Indirect Brine (R245fa) | 0.33 | 0.33 | 5e-15 | 35 | -5000 | 695 | 17.743 | 575.64 | 943.43 | -187.84 | -53.385 |  | -126.56 | 5272 | -1317 | -4125.9 | 0 | -4552.9
Indirect Brine (R245fa) | 0.33 | 0.33 | 1e-14 | 35 | -5000 | 337 | 35.944 | 1166.1 | 1911.2 | -380.59 | -108.15 |  | -256.4 | 10680 | -2668.1 | -8358.4 | 0 | -9223.5
Indirect Brine (R245fa) | 0.33 | 0.33 | 5e-14 | 35 | -5000 | 67 | 129.97 | 4219.8 | 6914.7 | -1376 | -391.28 |  | -927.63 | 38641 | -9653.1 | -30240 | 0 | -33370
Indirect Brine (R245fa) | 0.33 | 0.33 | 1e-13 | 35 | -5000 | 34 | 173.04 | 5622 | 9210.7 | -1831.9 | -521.2 |  | -1235.6 | 51473 | -12858 | -40281 | 0 | -44450
Indirect Brine (R245fa) | 0.33 | 0.33 | 1e-12 | 35 | -5000 | 3 | 232.35 | 7557.5 | 12379 | -2460.2 | -700.48 |  | -1660.7 | 69179 | -17281 | -54137 | 0 | -59740
Indirect Brine (R245fa) | 0.33 | 0.33 | 1e-11 | 35 | -5000 | 0 | 239.21 | 7781.9 | 12746 | -2532.9 | -721.25 |  | -1709.9 | 71231 | -17794 | -55742 | 0 | -61511
Indirect Brine (R245fa) | 0.33 | 0.33 | 1e-15 | 50 | -1000 | 7210 | 0 | 0
Indirect Brine (R245fa) | 0.33 | 0.33 | 5e-15 | 50 | -1000 | 1796 | 0 | 0
Indirect Brine (R245fa) | 0.33 | 0.33 | 1e-14 | 50 | -1000 | 863 | 0.86132 | 0.62568 | 2.686 | -0.56969 | -0.03011 |  | -1.4605 | 54.677 | -47.953 | -7.2427 | 0 | -52.539
Indirect Brine (R245fa) | 0.33 | 0.33 | 5e-14 | 50 | -1000 | 172 | 4.3124 | 3.1345 | 13.448 | -2.8505 | -0.15076 |  | -7.3125 | 273.76 | -240.09 | -36.263 | 0 | -263.05
Indirect Brine (R245fa) | 0.33 | 0.33 | 1e-13 | 50 | -1000 | 86 | 8.5744 | 6.2432 | 26.739 | -5.6568 | -0.29975 |  | -14.539 | 544.32 | -477.37 | -72.101 | 0 | -523.03
Indirect Brine (R245fa) | 0.33 | 0.33 | 1e-12 | 50 | -1000 | 9 | 57.441 | 45.765 | 179.18 | -33.992 | -2.0088 |  | -97.416 | 3650.6 | -3198.4 | -483.17 | 0 | -3504.4
Indirect Brine (R245fa) | 0.33 | 0.33 | 1e-11 | 50 | -1000 | 1 | 98.141 | 91.238 | 306.31 | -45.152 | -3.4343 |  | -166.49 | 6250.8 | -5465.9 | -825.98 | 0 | -5989
Indirect Brine (R245fa) | 0.33 | 0.33 | 1e-15 | 50 | -1500 | 6446 | 0 | 0
Indirect Brine (R245fa) | 0.33 | 0.33 | 5e-15 | 50 | -1500 | 1326 | 2.3194 | 7.044 | 20.687 | -6.5649 | -0.30084 |  | -6.7773 | 258.21 | -205.38 | -58.803 | 0 | -243.8
Indirect Brine (R245fa) | 0.33 | 0.33 | 1e-14 | 50 | -1500 | 644 | 4.7727 | 14.497 | 42.568 | -13.507 | -0.61903 |  | -13.946 | 531.33 | -422.62 | -121 | 0 | -501.67
Indirect Brine (R245fa) | 0.33 | 0.33 | 5e-14 | 50 | -1500 | 129 | 23.398 | 71.463 | 208.69 | -65.823 | -3.0348 |  | -68.368 | 2605.2 | -2071.9 | -593.2 | 0 | -2459.4
Indirect Brine (R245fa) | 0.33 | 0.33 | 1e-13 | 50 | -1500 | 64 | 44.865 | 139.11 | 400.19 | -124.16 | -5.8199 |  | -131.1 | 4997.5 | -3972.9 | -1137.6 | 0 | -4716.1
Indirect Brine (R245fa) | 0.33 | 0.33 | 1e-12 | 50 | -1500 | 6 | 149.42 | 558.59 | 1334.1 | -319.24 | -19.407 |  | -436.86 | 16739 | -13237 | -3792.4 | 0 | -15715
Indirect Brine (R245fa) | 0.33 | 0.33 | 1e-11 | 50 | -1500 | 1 | 172.71 | 686.27 | 1542.6 | -328.81 | -22.442 |  | -505.04 | 19389 | -15303 | -4385.2 | 0 | -18168
Indirect Brine (R245fa) | 0.33 | 0.33 | 1e-15 | 50 | -2500 | 5802 | 1.8973 | 26.874 | 59.435 | -19.371 | -1.4078 |  | -11.782 | 464.23 | -293.51 | -188.35 | 0 | -423.83
Indirect Brine (R245fa) | 0.33 | 0.33 | 5e-15 | 50 | -2500 | 882 | 12.464 | 176.49 | 390.45 | -127.31 | -9.2481 |  | -77.399 | 3049.6 | -1928.1 | -1237.3 | 0 | -2784.3
Indirect Brine (R245fa) | 0.33 | 0.33 | 1e-14 | 50 | -2500 | 429 | 25.49 | 360.97 | 798.54 | -260.36 | -18.914 |  | -158.29 | 6237 | -3943.3 | -2530.6 | 0 | -5694.3
Indirect Brine (R245fa) | 0.33 | 0.33 | 5e-14 | 50 | -2500 | 86 | 112.01 | 1587.6 | 3510.7 | -1144.1 | -83.174 |  | -695.82 | 27417 | -17332 | -11126 | 0 | -25031
Indirect Brine (R245fa) | 0.33 | 0.33 | 1e-13 | 50 | -2500 | 43 | 176.14 | 2512.2 | 5524.7 | -1786.8 | -130.92 |  | -1094.7 | 43149 | -27265 | -17510 | 0 | -39381
Indirect Brine (R245fa) | 0.33 | 0.33 | 1e-12 | 50 | -2500 | 4 | 268.43 | 4408.7 | 8428.6 | -2149.8 | -199.71 |  | -1670.3 | 66360 | -41604 | -26713 | 0 | -60088
Indirect Brine (R245fa) | 0.33 | 0.33 | 1e-11 | 50 | -2500 | 0 | 280.77 | 4711.9 | 8817.7 | -2149.4 | -208.93 |  | -1747.5 | 69516 | -43526 | -27946 | 0 | -62863
Indirect Brine (R245fa) | 0.33 | 0.33 | 1e-15 | 50 | -3500 | 3866 | 3.0844 | 101.68 | 166.04 | -32.687 | -9.3956 |  | -22.275 | 928.19 | -231.79 | -726.14 | 0 | -801.29
Indirect Brine (R245fa) | 0.33 | 0.33 | 5e-15 | 50 | -3500 | 685 | 17.337 | 571.53 | 933.28 | -183.74 | -52.811 |  | -125.2 | 5217.2 | -1302.9 | -4081.5 | 0 | -4504
Indirect Brine (R245fa) | 0.33 | 0.33 | 1e-14 | 50 | -3500 | 332 | 35.316 | 1164.3 | 1901.2 | -374.26 | -107.58 |  | -255.05 | 10628 | -2654.1 | -8314.5 | 0 | -9174.9
Indirect Brine (R245fa) | 0.33 | 0.33 | 5e-14 | 50 | -3500 | 66 | 136.99 | 4518.9 | 7378 | -1451.8 | -417.5 |  | -989.79 | 41245 | -10300 | -32266 | 0 | -35606
Indirect Brine (R245fa) | 0.33 | 0.33 | 1e-13 | 50 | -3500 | 33 | 191.53 | 6321.9 | 10320 | -2029.9 | -583.99 |  | -1384.5 | 57694 | -14407 | -45134 | 0 | -49805
Indirect Brine (R245fa) | 0.33 | 0.33 | 1e-12 | 50 | -3500 | 3 | 270.3 | 8933.6 | 14579 | -2864.6 | -824.98 |  | -1955.8 | 81505 | -20353 | -63759 | 0 | -70357
Indirect Brine (R245fa) | 0.33 | 0.33 | 1e-11 | 50 | -3500 | 0 | 280.04 | 9257.3 | 15106 | -2967.6 | -854.82 |  | -2026.6 | 84453 | -21089 | -66065 | 0 | -72902
Indirect Brine (R245fa) | 0.33 | 0.33 | 1e-15 | 50 | -5000 | 3059 | 4.2782 | 140.83 | 233.95 | -48.5 | -13.239 |  | -31.386 | 1305.6 | -326.61 | -1023.2 | 0 | -1129
Indirect Brine (R245fa) | 0.33 | 0.33 | 5e-15 | 50 | -5000 | 552 | 23.481 | 772.94 | 1284.1 | -266.25 | -72.664 |  | -172.27 | 7166.2 | -1792.7 | -5615.9 | 0 | -6197.1
Indirect Brine (R245fa) | 0.33 | 0.33 | 1e-14 | 50 | -5000 | 268 | 46.938 | 1545.2 | 2567 | -532.16 | -145.26 |  | -344.37 | 14326 | -3583.6 | -11226 | 0 | -12388
Indirect Brine (R245fa) | 0.33 | 0.33 | 5e-14 | 50 | -5000 | 54 | 148.93 | 4906.5 | 8149.5 | -1688.5 | -461.15 |  | -1093.3 | 45481 | -11377 | -35640 | 0 | -39329
Indirect Brine (R245fa) | 0.33 | 0.33 | 1e-13 | 50 | -5000 | 27 | 187.92 | 6193.7 | 10287 | -2130.8 | -582.08 |  | -1380 | 57408 | -14360 | -44986 | 0 | -49642
Indirect Brine (R245fa) | 0.33 | 0.33 | 1e-12 | 50 | -5000 | 3 | 233.81 | 7712 | 12805 | -2650.2 | -724.57 |  | -1717.8 | 71462 | -17876 | -55998 | 0 | -61794
Indirect Brine (R245fa) | 0.33 | 0.33 | 1e-11 | 50 | -5000 | 0 | 240.39 | 7929.2 | 13166 | -2725.5 | -745.02 |  | -1766.3 | 73479 | -18380 | -57579 | 0 | -63538
Indirect Brine (R245fa) | 0.41 | 0.27 | 1e-15 | 20 | -1000 | 13923 | 0 | 0
Indirect Brine (R245fa) | 0.41 | 0.27 | 5e-15 | 20 | -1000 | 2785 | 0 | 0
Indirect Brine (R245fa) | 0.41 | 0.27 | 1e-14 | 20 | -1000 | 1392 | 0 | 0
Indirect Brine (R245fa) | 0.41 | 0.27 | 5e-14 | 20 | -1000 | 278 | 0 | 0
Indirect Brine (R245fa) | 0.41 | 0.27 | 1e-13 | 20 | -1000 | 139 | 0 | 0
Indirect Brine (R245fa) | 0.41 | 0.27 | 1e-12 | 20 | -1000 | 14 | 0 | 0
Indirect Brine (R245fa) | 0.41 | 0.27 | 1e-11 | 20 | -1000 | 1 | 0 | 0
Indirect Brine (R245fa) | 0.41 | 0.27 | 1e-15 | 20 | -1500 | 11637 | 0 | 0
Indirect Brine (R245fa) | 0.41 | 0.27 | 5e-15 | 20 | -1500 | 2327 | 0 | 0
Indirect Brine (R245fa) | 0.41 | 0.27 | 1e-14 | 20 | -1500 | 1163 | 0 | 0
Indirect Brine (R245fa) | 0.41 | 0.27 | 5e-14 | 20 | -1500 | 232 | 0 | 0
Indirect Brine (R245fa) | 0.41 | 0.27 | 1e-13 | 20 | -1500 | 116 | 0 | 0
Indirect Brine (R245fa) | 0.41 | 0.27 | 1e-12 | 20 | -1500 | 12 | 0 | 0
Indirect Brine (R245fa) | 0.41 | 0.27 | 1e-11 | 20 | -1500 | 1 | 0 | 0
Indirect Brine (R245fa) | 0.41 | 0.27 | 1e-15 | 20 | -2500 | 8654 | 0 | 0
Indirect Brine (R245fa) | 0.41 | 0.27 | 5e-15 | 20 | -2500 | 1800 | 0 | 0
Indirect Brine (R245fa) | 0.41 | 0.27 | 1e-14 | 20 | -2500 | 865 | 0.86467 | 0.62899 | 2.7415 | -0.60362 | -0.030832 |  | -1.4781 | 55.332 | -48.484 | -7.3972 | 0 | -53.171
Indirect Brine (R245fa) | 0.41 | 0.27 | 5e-14 | 20 | -2500 | 173 | 4.3108 | 3.1385 | 13.668 | -3.0067 | -0.15371 |  | -7.3689 | 275.86 | -241.72 | -36.879 | 0 | -265.08
Indirect Brine (R245fa) | 0.41 | 0.27 | 1e-13 | 20 | -2500 | 86 | 8.605 | 6.279 | 27.284 | -5.9883 | -0.30685 |  | -14.71 | 550.68 | -482.51 | -73.618 | 0 | -529.15
Indirect Brine (R245fa) | 0.41 | 0.27 | 1e-12 | 20 | -2500 | 9 | 54.414 | 43.859 | 172.73 | -33.858 | -1.943 |  | -93.071 | 3488 | -3052.8 | -466.09 | 0 | -3348.1
Indirect Brine (R245fa) | 0.41 | 0.27 | 1e-11 | 20 | -2500 | 1 | 88.293 | 82.236 | 280.78 | -44.235 | -3.1596 |  | -151.15 | 5674.7 | -4957.3 | -757.69 | 0 | -5437.4
Indirect Brine (R245fa) | 0.41 | 0.27 | 1e-15 | 20 | -3500 | 6846 | 0 | 0
Indirect Brine (R245fa) | 0.41 | 0.27 | 5e-15 | 20 | -3500 | 1408 | 1.7859 | 4.3968 | 13.474 | -4.1274 | -0.18643 |  | -4.7629 | 180.87 | -146.71 | -37.909 | 0 | -171.34
Indirect Brine (R245fa) | 0.41 | 0.27 | 1e-14 | 20 | -3500 | 685 | 3.6685 | 9.0334 | 27.676 | -8.4764 | -0.38296 |  | -9.7836 | 371.52 | -301.37 | -77.869 | 0 | -351.94
Indirect Brine (R245fa) | 0.41 | 0.27 | 5e-14 | 20 | -3500 | 137 | 18.05 | 44.664 | 136.19 | -41.504 | -1.8846 |  | -48.142 | 1828.4 | -1482.9 | -383.2 | 0 | -1731.8
Indirect Brine (R245fa) | 0.41 | 0.27 | 1e-13 | 20 | -3500 | 68 | 34.826 | 87.291 | 262.85 | -79.019 | -3.6374 |  | -92.899 | 3529.2 | -2861.5 | -739.56 | 0 | -3341.9
Indirect Brine (R245fa) | 0.41 | 0.27 | 1e-12 | 20 | -3500 | 7 | 121.59 | 363.16 | 921.39 | -220.41 | -12.765 |  | -325.05 | 12401 | -10008 | -2593.1 | 0 | -11693
Indirect Brine (R245fa) | 0.41 | 0.27 | 1e-11 | 20 | -3500 | 1 | 145.55 | 467.57 | 1105 | -232.65 | -15.318 |  | -389.5 | 14890 | -11991 | -3110.3 | 0 | -14012
Indirect Brine (R245fa) | 0.41 | 0.27 | 1e-15 | 20 | -5000 | 5226 | 1.334 | 9.2215 | 23.888 | -8.3966 | -0.44401 |  | -5.8262 | 225.39 | -161.48 | -71.55 | 0 | -209.58
Indirect Brine (R245fa) | 0.41 | 0.27 | 5e-15 | 20 | -5000 | 1075 | 6.4748 | 44.793 | 115.94 | -40.719 | -2.1551 |  | -28.278 | 1094 | -783.76 | -347.28 | 0 | -1017.2
Indirect Brine (R245fa) | 0.41 | 0.27 | 1e-14 | 20 | -5000 | 523 | 13.263 | 91.851 | 237.52 | -83.323 | -4.4148 |  | -57.927 | 2241.1 | -1605.5 | -711.41 | 0 | -2083.8
Indirect Brine (R245fa) | 0.41 | 0.27 | 5e-14 | 20 | -5000 | 104 | 61.213 | 435.04 | 1097.3 | -374.3 | -20.402 |  | -267.52 | 10360 | -7413.6 | -3286.8 | 0 | -9623.5
Indirect Brine (R245fa) | 0.41 | 0.27 | 1e-13 | 20 | -5000 | 52 | 102.32 | 762.02 | 1837.3 | -593.46 | -34.184 |  | -447.69 | 17368 | -12403 | -5504.4 | 0 | -16105
Indirect Brine (R245fa) | 0.41 | 0.27 | 1e-12 | 20 | -5000 | 5 | 197.54 | 1744.7 | 3572.1 | -892.66 | -66.638 |  | -868.03 | 33919 | -24024 | -10708 | 0 | -31226
Indirect Brine (R245fa) | 0.41 | 0.27 | 1e-11 | 20 | -5000 | 1 | 210.08 | 1908.6 | 3803.4 | -900 | -70.987 |  | -923.79 | 36145 | -25562 | -11402 | 0 | -33232
Indirect Brine (R245fa) | 0.41 | 0.27 | 1e-15 | 35 | -1000 | 10723 | 0 | 0
Indirect Brine (R245fa) | 0.41 | 0.27 | 5e-15 | 35 | -1000 | 2291 | 0 | 0
Indirect Brine (R245fa) | 0.41 | 0.27 | 1e-14 | 35 | -1000 | 1073 | 0 | 0
Indirect Brine (R245fa) | 0.41 | 0.27 | 5e-14 | 35 | -1000 | 214 | 0 | 0
Indirect Brine (R245fa) | 0.41 | 0.27 | 1e-13 | 35 | -1000 | 107 | 0 | 0
Indirect Brine (R245fa) | 0.41 | 0.27 | 1e-12 | 35 | -1000 | 11 | 0 | 0
Indirect Brine (R245fa) | 0.41 | 0.27 | 1e-11 | 35 | -1000 | 1 | 0 | 0
Indirect Brine (R245fa) | 0.41 | 0.27 | 1e-15 | 35 | -1500 | 8354 | 0 | 0
Indirect Brine (R245fa) | 0.41 | 0.27 | 5e-15 | 35 | -1500 | 1739 | 0 | 0
Indirect Brine (R245fa) | 0.41 | 0.27 | 1e-14 | 35 | -1500 | 836 | 1.1048 | 0.99688 | 3.9489 | -0.90357 | -0.045494 |  | -2.003 | 75.134 | -65.25 | -10.707 | 0 | -72.053
Indirect Brine (R245fa) | 0.41 | 0.27 | 5e-14 | 35 | -1500 | 167 | 5.5181 | 4.9822 | 19.723 | -4.5098 | -0.22722 |  | -10.004 | 375.27 | -325.89 | -53.475 | 0 | -359.87
Indirect Brine (R245fa) | 0.41 | 0.27 | 1e-13 | 35 | -1500 | 83 | 11.033 | 9.9801 | 39.435 | -8.9989 | -0.45432 |  | -20.002 | 750.33 | -651.6 | -106.92 | 0 | -719.54
Indirect Brine (R245fa) | 0.41 | 0.27 | 1e-12 | 35 | -1500 | 8 | 76.19 | 76.148 | 272.71 | -55.194 | -3.1427 |  | -138.23 | 5191.7 | -4502.5 | -739.43 | 0 | -4972.4
Indirect Brine (R245fa) | 0.41 | 0.27 | 1e-11 | 35 | -1500 | 1 | 123.06 | 141.94 | 441.43 | -70.899 | -5.0892 |  | -223.5 | 8411.7 | -7279.3 | -1197 | 0 | -8039.9
Indirect Brine (R245fa) | 0.41 | 0.27 | 1e-15 | 35 | -2500 | 5723 | 0.84564 | 4.0461 | 11.012 | -3.7247 | -0.18152 |  | -3.0597 | 117.51 | -88.762 | -32.135 | 0 | -110.07
Indirect Brine (R245fa) | 0.41 | 0.27 | 5e-15 | 35 | -2500 | 1180 | 4.0997 | 19.618 | 53.387 | -18.055 | -0.88003 |  | -14.834 | 569.69 | -430.33 | -155.79 | 0 | -533.61
Indirect Brine (R245fa) | 0.41 | 0.27 | 1e-14 | 35 | -2500 | 573 | 8.4334 | 40.369 | 109.82 | -37.128 | -1.8103 |  | -30.514 | 1171.9 | -885.21 | -320.48 | 0 | -1097.7
Indirect Brine (R245fa) | 0.41 | 0.27 | 5e-14 | 35 | -2500 | 115 | 40.83 | 197.18 | 531.84 | -178.14 | -8.7678 |  | -147.76 | 5676.2 | -4286.2 | -1552 | 0 | -5315.2
Indirect Brine (R245fa) | 0.41 | 0.27 | 1e-13 | 35 | -2500 | 57 | 76.368 | 377.15 | 995.43 | -325.4 | -16.414 |  | -276.47 | 10628 | -8019.4 | -2905.1 | 0 | -9945.5
Indirect Brine (R245fa) | 0.41 | 0.27 | 1e-12 | 35 | -2500 | 6 | 210.58 | 1250.8 | 2761.6 | -700.18 | -45.637 |  | -765.04 | 29600 | -22174 | -8063.2 | 0 | -27521
Indirect Brine (R245fa) | 0.41 | 0.27 | 1e-11 | 35 | -2500 | 1 | 239.16 | 1500.3 | 3142.7 | -720.52 | -51.971 |  | -869.87 | 33727 | -25205 | -9177.2 | 0 | -31292
Indirect Brine (R245fa) | 0.41 | 0.27 | 1e-15 | 35 | -3500 | 5686 | 1.972 | 25.092 | 58.322 | -20.092 | -1.3452 |  | -11.792 | 462.9 | -297.56 | -183.63 | 0 | -424.21
Indirect Brine (R245fa) | 0.41 | 0.27 | 5e-15 | 35 | -3500 | 903 | 12.409 | 157.82 | 366.99 | -126.5 | -8.4649 |  | -74.202 | 2912.7 | -1872.3 | -1155.5 | 0 | -2669.3
Indirect Brine (R245fa) | 0.41 | 0.27 | 1e-14 | 35 | -3500 | 439 | 25.429 | 323.47 | 752.13 | -259.24 | -17.349 |  | -152.07 | 5969.3 | -3837.1 | -2368.1 | 0 | -5470.4
Indirect Brine (R245fa) | 0.41 | 0.27 | 5e-14 | 35 | -3500 | 88 | 115.59 | 1475.9 | 3425.6 | -1178.5 | -79.085 |  | -692.16 | 27173 | -17458 | -10788 | 0 | -24899
Indirect Brine (R245fa) | 0.41 | 0.27 | 1e-13 | 35 | -3500 | 44 | 185.91 | 2457.8 | 5526.4 | -1825.3 | -127.75 |  | -1115.6 | 43869 | -28120 | -17409 | 0 | -40131
Indirect Brine (R245fa) | 0.41 | 0.27 | 1e-12 | 35 | -3500 | 4 | 314.44 | 4878 | 9432.7 | -2436.6 | -218.78 |  | -1899.2 | 75317 | -47795 | -29739 | 0 | -68321
Indirect Brine (R245fa) | 0.41 | 0.27 | 1e-11 | 35 | -3500 | 0 | 332.51 | 5297.7 | 9991.2 | -2450.9 | -231.88 |  | -2010.8 | 79862 | -50587 | -31505 | 0 | -72333
Indirect Brine (R245fa) | 0.41 | 0.27 | 1e-15 | 35 | -5000 | 3924 | 3.1619 | 102.57 | 168.12 | -33.476 | -9.5132 |  | -22.554 | 939.46 | -234.7 | -735.23 | 0 | -811.32
Indirect Brine (R245fa) | 0.41 | 0.27 | 5e-15 | 35 | -5000 | 695 | 17.799 | 577.41 | 946.39 | -188.46 | -53.553 |  | -126.96 | 5288.5 | -1321.2 | -4138.8 | 0 | -4567.2
Indirect Brine (R245fa) | 0.41 | 0.27 | 1e-14 | 35 | -5000 | 337 | 36.362 | 1179.8 | 1933.6 | -384.99 | -109.42 |  | -259.4 | 10805 | -2699.4 | -8456.3 | 0 | -9331.5
Indirect Brine (R245fa) | 0.41 | 0.27 | 5e-14 | 35 | -5000 | 67 | 148.75 | 4840.3 | 7927.3 | -1575 | -448.58 |  | -1063.5 | 44302 | -11067 | -34669 | 0 | -38257
Indirect Brine (R245fa) | 0.41 | 0.27 | 1e-13 | 35 | -5000 | 34 | 215.47 | 7034.5 | 11512 | -2282.1 | -651.45 |  | -1544.4 | 64343 | -16072 | -50348 | 0 | -55558
Indirect Brine (R245fa) | 0.41 | 0.27 | 1e-12 | 35 | -5000 | 3 | 324.24 | 10670 | 17429 | -3434.5 | -986.25 |  | -2338.2 | 97429 | -24331 | -76223 | 0 | -84111
Indirect Brine (R245fa) | 0.41 | 0.27 | 1e-11 | 35 | -5000 | 0 | 337.83 | 11131 | 18176 | -3578.2 | -1028.5 |  | -2438.4 | 101610 | -25375 | -79491 | 0 | -87718
Indirect Brine (R245fa) | 0.41 | 0.27 | 1e-15 | 50 | -1000 | 7210 | 0 | 0
Indirect Brine (R245fa) | 0.41 | 0.27 | 5e-15 | 50 | -1000 | 1796 | 0 | 0
Indirect Brine (R245fa) | 0.41 | 0.27 | 1e-14 | 50 | -1000 | 863 | 0.86136 | 0.6257 | 2.6861 | -0.56972 | -0.030112 |  | -1.4606 | 54.679 | -47.955 | -7.2431 | 0 | -52.542
Indirect Brine (R245fa) | 0.41 | 0.27 | 5e-14 | 50 | -1000 | 172 | 4.3162 | 3.1365 | 13.46 | -2.8538 | -0.15089 |  | -7.3189 | 274 | -240.3 | -36.295 | 0 | -263.28
Indirect Brine (R245fa) | 0.41 | 0.27 | 1e-13 | 50 | -1000 | 86 | 8.6021 | 6.2574 | 26.826 | -5.6813 | -0.30072 |  | -14.587 | 546.08 | -478.91 | -72.336 | 0 | -524.72
Indirect Brine (R245fa) | 0.41 | 0.27 | 1e-12 | 50 | -1000 | 9 | 64.514 | 50.09 | 201.36 | -39.569 | -2.2576 |  | -109.44 | 4100 | -3593.1 | -542.97 | 0 | -3936.9
Indirect Brine (R245fa) | 0.41 | 0.27 | 1e-11 | 50 | -1000 | 1 | 127.75 | 117.48 | 399.64 | -60.727 | -4.4828 |  | -216.95 | 8144.4 | -7121.9 | -1077.8 | 0 | -7804.5
Indirect Brine (R245fa) | 0.41 | 0.27 | 1e-15 | 50 | -1500 | 6446 | 0 | 0
Indirect Brine (R245fa) | 0.41 | 0.27 | 5e-15 | 50 | -1500 | 1326 | 2.3199 | 7.0446 | 20.691 | -6.5672 | -0.3009 |  | -6.7788 | 258.27 | -205.43 | -58.816 | 0 | -243.85
Indirect Brine (R245fa) | 0.41 | 0.27 | 1e-14 | 50 | -1500 | 644 | 4.7748 | 14.501 | 42.586 | -13.514 | -0.6193 |  | -13.952 | 531.56 | -422.8 | -121.05 | 0 | -501.89
Indirect Brine (R245fa) | 0.41 | 0.27 | 5e-14 | 50 | -1500 | 129 | 23.6 | 71.888 | 210.51 | -66.595 | -3.0613 |  | -68.961 | 2627.6 | -2089.8 | -598.37 | 0 | -2480.8
Indirect Brine (R245fa) | 0.41 | 0.27 | 1e-13 | 50 | -1500 | 64 | 46.239 | 142.08 | 412.53 | -129.32 | -5.9998 |  | -135.13 | 5150 | -4095 | -1172.7 | 0 | -4861.1
Indirect Brine (R245fa) | 0.41 | 0.27 | 1e-12 | 50 | -1500 | 6 | 192.99 | 704.97 | 1730 | -434.32 | -25.197 |  | -565.47 | 21651 | -17128 | -4919 | 0 | -20342
Indirect Brine (R245fa) | 0.41 | 0.27 | 1e-11 | 50 | -1500 | 1 | 235.38 | 930.32 | 2115 | -463.27 | -30.828 |  | -690.59 | 26505 | -20912 | -6014.8 | 0 | -24842
Indirect Brine (R245fa) | 0.41 | 0.27 | 1e-15 | 50 | -2500 | 5802 | 1.8973 | 26.875 | 59.436 | -19.371 | -1.4078 |  | -11.782 | 464.24 | -293.51 | -188.36 | 0 | -423.84
Indirect Brine (R245fa) | 0.41 | 0.27 | 5e-15 | 50 | -2500 | 882 | 12.473 | 176.64 | 390.75 | -127.39 | -9.2552 |  | -77.458 | 3051.9 | -1929.6 | -1238.3 | 0 | -2786.4
Indirect Brine (R245fa) | 0.41 | 0.27 | 1e-14 | 50 | -2500 | 429 | 25.573 | 362.19 | 801.17 | -261.19 | -18.977 |  | -158.81 | 6257.5 | -3956.2 | -2539 | 0 | -5713
Indirect Brine (R245fa) | 0.41 | 0.27 | 5e-14 | 50 | -2500 | 86 | 118.64 | 1685.1 | 3722.5 | -1211.7 | -88.233 |  | -737.53 | 29063 | -18367 | -11799 | 0 | -26531
Indirect Brine (R245fa) | 0.41 | 0.27 | 1e-13 | 50 | -2500 | 43 | 202.34 | 2889.4 | 6367.9 | -2066.9 | -151.14 |  | -1260.4 | 49678 | -31368 | -20190 | 0 | -45342
Indirect Brine (R245fa) | 0.41 | 0.27 | 1e-12 | 50 | -2500 | 4 | 374.16 | 6093.5 | 11900 | -3174.3 | -283.59 |  | -2348.3 | 93202 | -58323 | -37767 | 0 | -84475
Indirect Brine (R245fa) | 0.41 | 0.27 | 1e-11 | 50 | -2500 | 0 | 398.84 | 6694.5 | 12710 | -3205.2 | -303.12 |  | -2506.8 | 99666 | -62237 | -40346 | 0 | -90176
Indirect Brine (R245fa) | 0.41 | 0.27 | 1e-15 | 50 | -3500 | 3866 | 3.0844 | 101.68 | 166.04 | -32.684 | -9.3956 |  | -22.275 | 928.19 | -231.79 | -726.14 | 0 | -801.29
Indirect Brine (R245fa) | 0.41 | 0.27 | 5e-15 | 50 | -3500 | 685 | 17.372 | 572.69 | 935.16 | -184.1 | -52.918 |  | -125.46 | 5227.7 | -1305.5 | -4089.8 | 0 | -4513
Indirect Brine (R245fa) | 0.41 | 0.27 | 1e-14 | 50 | -3500 | 332 | 35.599 | 1173.7 | 1916.5 | -377.21 | -108.45 |  | -257.11 | 10714 | -2675.5 | -8381.4 | 0 | -9248.9
Indirect Brine (R245fa) | 0.41 | 0.27 | 5e-14 | 50 | -3500 | 66 | 152.8 | 5049.2 | 8240.3 | -1619.4 | -466.29 |  | -1105.5 | 46067 | -11504 | -36037 | 0 | -39767
Indirect Brine (R245fa) | 0.41 | 0.27 | 1e-13 | 50 | -3500 | 33 | 232.93 | 7720 | 12591 | -2469 | -712.46 |  | -1689.1 | 70392 | -17577 | -55062 | 0 | -60761
Indirect Brine (R245fa) | 0.41 | 0.27 | 1e-12 | 50 | -3500 | 3 | 373.14 | 12470 | 20298 | -3955.8 | -1148.6 |  | -2723 | 113500 | -28336 | -88768 | 0 | -97955
Indirect Brine (R245fa) | 0.41 | 0.27 | 1e-11 | 50 | -3500 | 0 | 392.1 | 13122 | 21352 | -4156.9 | -1208.2 |  | -2864.4 | 119400 | -29808 | -93379 | 0 | -103040
Indirect Brine (R245fa) | 0.41 | 0.27 | 1e-15 | 50 | -5000 | 3059 | 4.2792 | 140.86 | 234.01 | -48.516 | -13.242 |  | -31.394 | 1306 | -326.69 | -1023.4 | 0 | -1129.3
Indirect Brine (R245fa) | 0.41 | 0.27 | 5e-15 | 50 | -5000 | 552 | 23.595 | 776.72 | 1290.4 | -267.52 | -73.017 |  | -173.11 | 7201.1 | -1801.4 | -5643.2 | 0 | -6227.2
Indirect Brine (R245fa) | 0.41 | 0.27 | 1e-14 | 50 | -5000 | 268 | 47.833 | 1574.9 | 2616.2 | -542.29 | -148.04 |  | -350.98 | 14600 | -3652.3 | -11442 | 0 | -12626
Indirect Brine (R245fa) | 0.41 | 0.27 | 5e-14 | 50 | -5000 | 54 | 176.15 | 5816.4 | 9655.8 | -1997.7 | -546.39 |  | -1295.4 | 53890 | -13480 | -42228 | 0 | -46598
Indirect Brine (R245fa) | 0.41 | 0.27 | 1e-13 | 50 | -5000 | 27 | 239.9 | 7942.6 | 13177 | -2720.7 | -745.62 |  | -1767.7 | 73545 | -18395 | -57626 | 0 | -63590
Indirect Brine (R245fa) | 0.41 | 0.27 | 1e-12 | 50 | -5000 | 3 | 325.21 | 10819 | 17927 | -3688.6 | -1014.4 |  | -2405 | 100070 | -25027 | -78401 | 0 | -86515
Indirect Brine (R245fa) | 0.41 | 0.27 | 1e-11 | 50 | -5000 | 0 | 338.1 | 11258 | 18650 | -3834.4 | -1055.3 |  | -2501.9 | 104110 | -26035 | -81560 | 0 | -90001
Indirect Brine (R245fa) | 0.41 | 0.33 | 1e-15 | 20 | -1000 | 13923 | 0 | 0
Indirect Brine (R245fa) | 0.41 | 0.33 | 5e-15 | 20 | -1000 | 2785 | 0 | 0
Indirect Brine (R245fa) | 0.41 | 0.33 | 1e-14 | 20 | -1000 | 1392 | 0 | 0
Indirect Brine (R245fa) | 0.41 | 0.33 | 5e-14 | 20 | -1000 | 278 | 0 | 0
Indirect Brine (R245fa) | 0.41 | 0.33 | 1e-13 | 20 | -1000 | 139 | 0 | 0
Indirect Brine (R245fa) | 0.41 | 0.33 | 1e-12 | 20 | -1000 | 14 | 0 | 0
Indirect Brine (R245fa) | 0.41 | 0.33 | 1e-11 | 20 | -1000 | 1 | 0 | 0
Indirect Brine (R245fa) | 0.41 | 0.33 | 1e-15 | 20 | -1500 | 11637 | 0 | 0
Indirect Brine (R245fa) | 0.41 | 0.33 | 5e-15 | 20 | -1500 | 2327 | 0 | 0
Indirect Brine (R245fa) | 0.41 | 0.33 | 1e-14 | 20 | -1500 | 1163 | 0 | 0
Indirect Brine (R245fa) | 0.41 | 0.33 | 5e-14 | 20 | -1500 | 232 | 0 | 0
Indirect Brine (R245fa) | 0.41 | 0.33 | 1e-13 | 20 | -1500 | 116 | 0 | 0
Indirect Brine (R245fa) | 0.41 | 0.33 | 1e-12 | 20 | -1500 | 12 | 0 | 0
Indirect Brine (R245fa) | 0.41 | 0.33 | 1e-11 | 20 | -1500 | 1 | 0 | 0
Indirect Brine (R245fa) | 0.41 | 0.33 | 1e-15 | 20 | -2500 | 8654 | 0 | 0
Indirect Brine (R245fa) | 0.41 | 0.33 | 5e-15 | 20 | -2500 | 1800 | 0 | 0
Indirect Brine (R245fa) | 0.41 | 0.33 | 1e-14 | 20 | -2500 | 865 | 0.86471 | 0.62901 | 2.7416 | -0.60366 | -0.030833 |  | -1.4781 | 55.335 | -48.486 | -7.3975 | 0 | -53.173
Indirect Brine (R245fa) | 0.41 | 0.33 | 5e-14 | 20 | -2500 | 173 | 4.3145 | 3.1403 | 13.68 | -3.0102 | -0.15385 |  | -7.3753 | 276.1 | -241.93 | -36.911 | 0 | -265.31
Indirect Brine (R245fa) | 0.41 | 0.33 | 1e-13 | 20 | -2500 | 86 | 8.6295 | 6.2915 | 27.361 | -6.0105 | -0.30772 |  | -14.752 | 552.24 | -483.89 | -73.826 | 0 | -530.66
Indirect Brine (R245fa) | 0.41 | 0.33 | 1e-12 | 20 | -2500 | 9 | 58.633 | 46.591 | 186 | -37.065 | -2.0921 |  | -100.26 | 3756.7 | -3288.5 | -501.89 | 0 | -3606.5
Indirect Brine (R245fa) | 0.41 | 0.33 | 1e-11 | 20 | -2500 | 1 | 102.06 | 94.695 | 324.08 | -51.152 | -3.6459 |  | -174.59 | 6554.5 | -5726.5 | -874.5 | 0 | -6280.6
Indirect Brine (R245fa) | 0.41 | 0.33 | 1e-15 | 20 | -3500 | 6846 | 0 | 0
Indirect Brine (R245fa) | 0.41 | 0.33 | 5e-15 | 20 | -3500 | 1408 | 1.786 | 4.397 | 13.474 | -4.1277 | -0.18644 |  | -4.7632 | 180.88 | -146.72 | -37.911 | 0 | -171.35
Indirect Brine (R245fa) | 0.41 | 0.33 | 1e-14 | 20 | -3500 | 685 | 3.6692 | 9.0348 | 27.682 | -8.4787 | -0.38304 |  | -9.7856 | 371.6 | -301.43 | -77.886 | 0 | -352.02
Indirect Brine (R245fa) | 0.41 | 0.33 | 5e-14 | 20 | -3500 | 137 | 18.125 | 44.793 | 136.75 | -41.722 | -1.8922 |  | -48.339 | 1835.8 | -1489 | -384.74 | 0 | -1738.9
Indirect Brine (R245fa) | 0.41 | 0.33 | 1e-13 | 20 | -3500 | 68 | 35.318 | 88.163 | 266.49 | -80.442 | -3.6876 |  | -94.198 | 3578.2 | -2901.6 | -749.8 | 0 | -3388.6
Indirect Brine (R245fa) | 0.41 | 0.33 | 1e-12 | 20 | -3500 | 7 | 136.21 | 402.55 | 1029.8 | -249.27 | -14.257 |  | -363.67 | 13871 | -11200 | -2897.6 | 0 | -13082
Indirect Brine (R245fa) | 0.41 | 0.33 | 1e-11 | 20 | -3500 | 1 | 167.58 | 537.39 | 1268.2 | -265.55 | -17.563 |  | -447.66 | 17113 | -13786 | -3568.7 | 0 | -16104
Indirect Brine (R245fa) | 0.41 | 0.33 | 1e-15 | 20 | -5000 | 5226 | 1.334 | 9.2216 | 23.889 | -8.3968 | -0.44402 |  | -5.8262 | 225.39 | -161.48 | -71.551 | 0 | -209.59
Indirect Brine (R245fa) | 0.41 | 0.33 | 5e-15 | 20 | -5000 | 1075 | 6.4766 | 44.802 | 115.98 | -40.734 | -2.1557 |  | -28.286 | 1094.3 | -783.98 | -347.37 | 0 | -1017.5
Indirect Brine (R245fa) | 0.41 | 0.33 | 1e-14 | 20 | -5000 | 523 | 13.278 | 91.92 | 237.76 | -83.436 | -4.4193 |  | -57.988 | 2243.4 | -1607.2 | -712.15 | 0 | -2086
Indirect Brine (R245fa) | 0.41 | 0.33 | 5e-14 | 20 | -5000 | 104 | 62.418 | 441.08 | 1118.1 | -383.6 | -20.785 |  | -272.68 | 10557 | -7557.2 | -3349.2 | 0 | -9809
Indirect Brine (R245fa) | 0.41 | 0.33 | 1e-13 | 20 | -5000 | 52 | 107.43 | 790.79 | 1925.9 | -629.72 | -35.808 |  | -469.55 | 18208 | -13013 | -5768.8 | 0 | -16891
Indirect Brine (R245fa) | 0.41 | 0.33 | 1e-12 | 20 | -5000 | 5 | 224.06 | 1969.9 | 4029.7 | -1003.5 | -75.014 |  | -981.35 | 38344 | -27183 | -12074 | 0 | -35302
Indirect Brine (R245fa) | 0.41 | 0.33 | 1e-11 | 20 | -5000 | 1 | 240.45 | 2182.5 | 4327.2 | -1010.5 | -80.57 |  | -1053.5 | 41226 | -29179 | -12966 | 0 | -37899
Indirect Brine (R245fa) | 0.41 | 0.33 | 1e-15 | 35 | -1000 | 10723 | 0 | 0
Indirect Brine (R245fa) | 0.41 | 0.33 | 5e-15 | 35 | -1000 | 2291 | 0 | 0
Indirect Brine (R245fa) | 0.41 | 0.33 | 1e-14 | 35 | -1000 | 1073 | 0 | 0
Indirect Brine (R245fa) | 0.41 | 0.33 | 5e-14 | 35 | -1000 | 214 | 0 | 0
Indirect Brine (R245fa) | 0.41 | 0.33 | 1e-13 | 35 | -1000 | 107 | 0 | 0
Indirect Brine (R245fa) | 0.41 | 0.33 | 1e-12 | 35 | -1000 | 11 | 0 | 0
Indirect Brine (R245fa) | 0.41 | 0.33 | 1e-11 | 35 | -1000 | 1 | 0 | 0
Indirect Brine (R245fa) | 0.41 | 0.33 | 1e-15 | 35 | -1500 | 8354 | 0 | 0
Indirect Brine (R245fa) | 0.41 | 0.33 | 5e-15 | 35 | -1500 | 1739 | 0 | 0
Indirect Brine (R245fa) | 0.41 | 0.33 | 1e-14 | 35 | -1500 | 836 | 1.1049 | 0.99691 | 3.9491 | -0.90362 | -0.045496 |  | -2.003 | 75.137 | -65.252 | -10.707 | 0 | -72.056
Indirect Brine (R245fa) | 0.41 | 0.33 | 5e-14 | 35 | -1500 | 167 | 5.5219 | 4.9846 | 19.736 | -4.5138 | -0.22738 |  | -10.011 | 375.52 | -326.11 | -53.511 | 0 | -360.12
Indirect Brine (R245fa) | 0.41 | 0.33 | 1e-13 | 35 | -1500 | 83 | 11.06 | 9.9973 | 39.531 | -9.0274 | -0.45542 |  | -20.051 | 752.14 | -653.18 | -107.18 | 0 | -721.28
Indirect Brine (R245fa) | 0.41 | 0.33 | 1e-12 | 35 | -1500 | 8 | 82.536 | 81.206 | 295.19 | -60.905 | -3.4012 |  | -149.68 | 5620.8 | -4875.9 | -800.36 | 0 | -5384.5
Indirect Brine (R245fa) | 0.41 | 0.33 | 1e-11 | 35 | -1500 | 1 | 143.87 | 165.1 | 515.17 | -83.073 | -5.9373 |  | -261.06 | 9824.9 | -8503.6 | -1396.9 | 0 | -9391.2
Indirect Brine (R245fa) | 0.41 | 0.33 | 1e-15 | 35 | -2500 | 5723 | 0.84565 | 4.0461 | 11.012 | -3.7247 | -0.18152 |  | -3.0597 | 117.51 | -88.763 | -32.135 | 0 | -110.07
Indirect Brine (R245fa) | 0.41 | 0.33 | 5e-15 | 35 | -2500 | 1180 | 4.1001 | 19.62 | 53.392 | -18.057 | -0.88012 |  | -14.835 | 569.75 | -430.37 | -155.81 | 0 | -533.67
Indirect Brine (R245fa) | 0.41 | 0.33 | 1e-14 | 35 | -2500 | 573 | 8.4366 | 40.38 | 109.86 | -37.146 | -1.811 |  | -30.525 | 1172.3 | -885.55 | -320.6 | 0 | -1098.1
Indirect Brine (R245fa) | 0.41 | 0.33 | 5e-14 | 35 | -2500 | 115 | 41.136 | 198.21 | 535.73 | -179.84 | -8.8313 |  | -148.85 | 5717.7 | -4318 | -1563.4 | 0 | -5354.5
Indirect Brine (R245fa) | 0.41 | 0.33 | 1e-13 | 35 | -2500 | 57 | 78.247 | 383.77 | 1019.3 | -335.55 | -16.804 |  | -283.17 | 10884 | -8214.5 | -2974.6 | 0 | -10187
Indirect Brine (R245fa) | 0.41 | 0.33 | 1e-12 | 35 | -2500 | 6 | 238.81 | 1405.5 | 3119.4 | -796.76 | -51.476 |  | -865.6 | 33481 | -25101 | -9105 | 0 | -31138
Indirect Brine (R245fa) | 0.41 | 0.33 | 1e-11 | 35 | -2500 | 1 | 276.78 | 1733.2 | 3619.1 | -822.32 | -59.745 |  | -1003.8 | 38922 | -29106 | -10565 | 0 | -36111
Indirect Brine (R245fa) | 0.41 | 0.33 | 1e-15 | 35 | -3500 | 5686 | 1.9721 | 25.092 | 58.323 | -20.093 | -1.3452 |  | -11.792 | 462.9 | -297.56 | -183.63 | 0 | -424.21
Indirect Brine (R245fa) | 0.41 | 0.33 | 5e-15 | 35 | -3500 | 903 | 12.412 | 157.86 | 367.08 | -126.53 | -8.467 |  | -74.222 | 2913.5 | -1872.8 | -1155.8 | 0 | -2670
Indirect Brine (R245fa) | 0.41 | 0.33 | 1e-14 | 35 | -3500 | 439 | 25.46 | 323.84 | 753.01 | -259.55 | -17.369 |  | -152.25 | 5976.4 | -3841.7 | -2370.9 | 0 | -5477
Indirect Brine (R245fa) | 0.41 | 0.33 | 5e-14 | 35 | -3500 | 88 | 118.28 | 1506.6 | 3500.7 | -1205.7 | -80.772 |  | -707.63 | 27778 | -17853 | -11023 | 0 | -25456
Indirect Brine (R245fa) | 0.41 | 0.33 | 1e-13 | 35 | -3500 | 44 | 198.07 | 2583.7 | 5869.8 | -1964.5 | -135.5 |  | -1186.1 | 46614 | -29917 | -18485 | 0 | -42667
Indirect Brine (R245fa) | 0.41 | 0.33 | 1e-12 | 35 | -3500 | 4 | 358.82 | 5545.5 | 10679 | -2730.4 | -246.8 |  | -2155.9 | 85500 | -54346 | -33638 | 0 | -77553
Indirect Brine (R245fa) | 0.41 | 0.33 | 1e-11 | 35 | -3500 | 0 | 382.63 | 6096.4 | 11396 | -2736.3 | -263.46 |  | -2300.4 | 91395 | -57984 | -35902 | 0 | -82752
Indirect Brine (R245fa) | 0.41 | 0.33 | 1e-15 | 35 | -5000 | 3924 | 3.1619 | 102.57 | 168.12 | -33.475 | -9.5132 |  | -22.553 | 939.46 | -234.7 | -735.23 | 0 | -811.32
Indirect Brine (R245fa) | 0.41 | 0.33 | 5e-15 | 35 | -5000 | 695 | 17.81 | 577.8 | 946.97 | -188.54 | -53.586 |  | -127.04 | 5291.8 | -1322 | -4141.4 | 0 | -4570
Indirect Brine (R245fa) | 0.41 | 0.33 | 1e-14 | 35 | -5000 | 337 | 36.479 | 1183.4 | 1939.7 | -386.25 | -109.76 |  | -260.21 | 10839 | -2707.8 | -8482.7 | 0 | -9360.7
Indirect Brine (R245fa) | 0.41 | 0.33 | 5e-14 | 35 | -5000 | 67 | 155.62 | 5054.4 | 8281.7 | -1647.7 | -468.64 |  | -1111 | 46281 | -11562 | -36219 | 0 | -39967
Indirect Brine (R245fa) | 0.41 | 0.33 | 1e-13 | 35 | -5000 | 34 | 234.16 | 7616.6 | 12476 | -2479.7 | -705.97 |  | -1673.7 | 69721 | -17417 | -54561 | 0 | -60208
Indirect Brine (R245fa) | 0.41 | 0.33 | 1e-12 | 35 | -5000 | 3 | 374.37 | 12227 | 20008 | -3964.8 | -1132.2 |  | -2684.2 | 111830 | -27932 | -87502 | 0 | -96558
Indirect Brine (R245fa) | 0.41 | 0.33 | 1e-11 | 35 | -5000 | 0 | 392.65 | 12833 | 20996 | -4157.7 | -1188.1 |  | -2816.6 | 117350 | -29310 | -91820 | 0 | -101320
Indirect Brine (R245fa) | 0.41 | 0.33 | 1e-15 | 50 | -1000 | 7210 | 0 | 0
Indirect Brine (R245fa) | 0.41 | 0.33 | 5e-15 | 50 | -1000 | 1796 | 0 | 0
Indirect Brine (R245fa) | 0.41 | 0.33 | 1e-14 | 50 | -1000 | 863 | 0.86138 | 0.62572 | 2.6862 | -0.56974 | -0.030113 |  | -1.4606 | 54.681 | -47.956 | -7.2432 | 0 | -52.543
Indirect Brine (R245fa) | 0.41 | 0.33 | 5e-14 | 50 | -1000 | 172 | 4.318 | 3.1374 | 13.466 | -2.8553 | -0.15095 |  | -7.3219 | 274.11 | -240.4 | -36.31 | 0 | -263.39
Indirect Brine (R245fa) | 0.41 | 0.33 | 1e-13 | 50 | -1000 | 86 | 8.6149 | 6.264 | 26.865 | -5.6922 | -0.30116 |  | -14.608 | 546.88 | -479.62 | -72.442 | 0 | -525.5
Indirect Brine (R245fa) | 0.41 | 0.33 | 1e-12 | 50 | -1000 | 9 | 68.501 | 52.433 | 213.7 | -42.692 | -2.3958 |  | -116.18 | 4351.7 | -3814.3 | -576.24 | -9.5064e-16 | -4179.3
Indirect Brine (R245fa) | 0.41 | 0.33 | 1e-11 | 50 | -1000 | 1 | 151.01 | 137.85 | 471.7 | -72.296 | -5.2895 |  | -256.27 | 9619.5 | -8413.3 | -1272 | 0 | -9218.9
Indirect Brine (R245fa) | 0.41 | 0.33 | 1e-15 | 50 | -1500 | 6446 | 0 | 0
Indirect Brine (R245fa) | 0.41 | 0.33 | 5e-15 | 50 | -1500 | 1326 | 2.32 | 7.0448 | 20.692 | -6.5676 | -0.30091 |  | -6.779 | 258.28 | -205.44 | -58.818 | 0 | -243.86
Indirect Brine (R245fa) | 0.41 | 0.33 | 1e-14 | 50 | -1500 | 644 | 4.7755 | 14.502 | 42.593 | -13.517 | -0.61939 |  | -13.954 | 531.64 | -422.87 | -121.07 | 0 | -501.96
Indirect Brine (R245fa) | 0.41 | 0.33 | 5e-14 | 50 | -1500 | 129 | 23.668 | 72.033 | 211.1 | -66.841 | -3.0699 |  | -69.159 | 2635.1 | -2095.8 | -600.06 | 0 | -2487.8
Indirect Brine (R245fa) | 0.41 | 0.33 | 1e-13 | 50 | -1500 | 64 | 46.725 | 143.12 | 416.78 | -131.07 | -6.0612 |  | -136.54 | 5203.1 | -4137.6 | -1184.7 | 0 | -4911.6
Indirect Brine (R245fa) | 0.41 | 0.33 | 1e-12 | 50 | -1500 | 6 | 218.5 | 787.57 | 1953.3 | -498.06 | -28.426 |  | -639.28 | 24468 | -19368 | -5553.2 | 0 | -22997
Indirect Brine (R245fa) | 0.41 | 0.33 | 1e-11 | 50 | -1500 | 1 | 275.91 | 1087.2 | 2469.7 | -538.77 | -35.956 |  | -807.8 | 31003 | -24471 | -7021.9 | 0 | -29059
Indirect Brine (R245fa) | 0.41 | 0.33 | 1e-15 | 50 | -2500 | 5802 | 1.4591 | 24.406 | 45.681 | -11.132 | -1.0809 |  | -9.0623 | 360.47 | -225.87 | -144.73 | 0 | -326
Indirect Brine (R245fa) | 0.41 | 0.33 | 5e-15 | 50 | -2500 | 882 | 12.477 | 176.69 | 390.88 | -127.45 | -9.2582 |  | -77.483 | 3053 | -1930.2 | -1238.7 | 0 | -2787.3
Indirect Brine (R245fa) | 0.41 | 0.33 | 1e-14 | 50 | -2500 | 429 | 25.597 | 362.51 | 801.88 | -261.41 | -18.993 |  | -158.96 | 6263.1 | -3959.8 | -2541.2 | 0 | -5718.1
Indirect Brine (R245fa) | 0.41 | 0.33 | 5e-14 | 50 | -2500 | 86 | 120.93 | 1714.4 | 3790.7 | -1235.2 | -89.81 |  | -751.29 | 29603 | -18714 | -12014 | 0 | -27026
Indirect Brine (R245fa) | 0.41 | 0.33 | 1e-13 | 50 | -2500 | 43 | 212.85 | 3024.1 | 6679.9 | -2174 | -158.34 |  | -1323.4 | 52149 | -32955 | -21173 | 0 | -47606
Indirect Brine (R245fa) | 0.41 | 0.33 | 1e-12 | 50 | -2500 | 4 | 428.92 | 6954.3 | 13528 | -3575.5 | -321.2 |  | -2676.9 | 106250 | -66606 | -42896 | 0 | -96296
Indirect Brine (R245fa) | 0.41 | 0.33 | 1e-11 | 50 | -2500 | 0 | 461.81 | 7751.9 | 14580 | -3597.2 | -346.27 |  | -2884.4 | 114720 | -71761 | -46235 | 0 | -103760
Indirect Brine (R245fa) | 0.41 | 0.33 | 1e-15 | 50 | -3500 | 3866 | 3.0844 | 101.68 | 166.04 | -32.683 | -9.3956 |  | -22.275 | 928.19 | -231.79 | -726.14 | 0 | -801.29
Indirect Brine (R245fa) | 0.41 | 0.33 | 5e-15 | 50 | -3500 | 685 | 17.381 | 572.99 | 935.64 | -184.18 | -52.945 |  | -125.52 | 5230.4 | -1306.2 | -4091.9 | 0 | -4515.3
Indirect Brine (R245fa) | 0.41 | 0.33 | 1e-14 | 50 | -3500 | 332 | 35.686 | 1176.5 | 1921.1 | -378.18 | -108.71 |  | -257.72 | 10739 | -2681.9 | -8401.4 | 0 | -9270.9
Indirect Brine (R245fa) | 0.41 | 0.33 | 5e-14 | 50 | -3500 | 66 | 158.65 | 5234.6 | 8545.9 | -1681.3 | -483.58 |  | -1146.5 | 47774 | -11930 | -37374 | 0 | -41242
Indirect Brine (R245fa) | 0.41 | 0.33 | 1e-13 | 50 | -3500 | 33 | 251.54 | 8311.1 | 13564 | -2665.6 | -767.54 |  | -1819.7 | 75829 | -18936 | -59319 | 0 | -65458
Indirect Brine (R245fa) | 0.41 | 0.33 | 1e-12 | 50 | -3500 | 3 | 432.43 | 14349 | 23394 | -4583.3 | -1323.8 |  | -3138.4 | 130800 | -32659 | -102310 | 0 | -112900
Indirect Brine (R245fa) | 0.41 | 0.33 | 1e-11 | 50 | -3500 | 0 | 458.19 | 15216 | 24803 | -4855.9 | -1403.5 |  | -3327.4 | 138680 | -34625 | -108470 | 0 | -119700
Indirect Brine (R245fa) | 0.41 | 0.33 | 1e-15 | 50 | -5000 | 3059 | 4.2792 | 140.86 | 234.01 | -48.513 | -13.242 |  | -31.394 | 1306 | -326.69 | -1023.4 | 0 | -1129.3
Indirect Brine (R245fa) | 0.41 | 0.33 | 5e-15 | 50 | -5000 | 552 | 23.628 | 777.77 | 1292.1 | -267.91 | -73.118 |  | -173.35 | 7211 | -1803.9 | -5651 | 0 | -6235.8
Indirect Brine (R245fa) | 0.41 | 0.33 | 1e-14 | 50 | -5000 | 268 | 48.094 | 1583.3 | 2630.2 | -545.3 | -148.84 |  | -352.86 | 14679 | -3671.9 | -11503 | 0 | -12693
Indirect Brine (R245fa) | 0.41 | 0.33 | 5e-14 | 50 | -5000 | 54 | 187.22 | 6170.8 | 10248 | -2122.6 | -579.91 |  | -1374.8 | 57193 | -14307 | -44818 | 0 | -49457
Indirect Brine (R245fa) | 0.41 | 0.33 | 1e-13 | 50 | -5000 | 27 | 264.88 | 8740.7 | 14512 | -3003.7 | -821.21 |  | -1946.9 | 80994 | -20260 | -63468 | 0 | -70036
Indirect Brine (R245fa) | 0.41 | 0.33 | 1e-12 | 50 | -5000 | 3 | 376.49 | 12455 | 20667 | -4269.5 | -1169.5 |  | -2772.5 | 115350 | -28851 | -90382 | 0 | -99736
Indirect Brine (R245fa) | 0.41 | 0.33 | 1e-11 | 50 | -5000 | 0 | 393.94 | 13038 | 21632 | -4467.5 | -1224.1 |  | -2902 | 120740 | -30199 | -94604 | 0 | -104390
Indirect Brine (R245fa) | 0.41 | 0.33 | 1e-15 | 20 | -1000 | 13923 | 0 | 0
Indirect Brine (R245fa) | 0.41 | 0.41 | 5e-15 | 20 | -1000 | 2785 | 0 | 0
Indirect Brine (R245fa) | 0.41 | 0.41 | 1e-14 | 20 | -1000 | 1392 | 0 | 0
Indirect Brine (R245fa) | 0.41 | 0.41 | 5e-14 | 20 | -1000 | 278 | 0 | 0
Indirect Brine (R245fa) | 0.41 | 0.41 | 1e-13 | 20 | -1000 | 139 | 0 | 0
Indirect Brine (R245fa) | 0.41 | 0.41 | 1e-12 | 20 | -1000 | 14 | 0 | 0
Indirect Brine (R245fa) | 0.41 | 0.41 | 1e-11 | 20 | -1000 | 1 | 0 | 0
Indirect Brine (R245fa) | 0.41 | 0.41 | 1e-15 | 20 | -1500 | 11637 | 0 | 0
Indirect Brine (R245fa) | 0.41 | 0.41 | 5e-15 | 20 | -1500 | 2327 | 0 | 0
Indirect Brine (R245fa) | 0.41 | 0.41 | 1e-14 | 20 | -1500 | 1163 | 0 | 0
Indirect Brine (R245fa) | 0.41 | 0.41 | 5e-14 | 20 | -1500 | 232 | 0 | 0
Indirect Brine (R245fa) | 0.41 | 0.41 | 1e-13 | 20 | -1500 | 116 | 0 | 0
Indirect Brine (R245fa) | 0.41 | 0.41 | 1e-12 | 20 | -1500 | 12 | 0 | 0
Indirect Brine (R245fa) | 0.41 | 0.41 | 1e-11 | 20 | -1500 | 1 | 0 | 0
Indirect Brine (R245fa) | 0.41 | 0.41 | 1e-15 | 20 | -2500 | 8654 | 0 | 0
Indirect Brine (R245fa) | 0.41 | 0.41 | 5e-15 | 20 | -2500 | 1800 | 0 | 0
Indirect Brine (R245fa) | 0.41 | 0.41 | 1e-14 | 20 | -2500 | 865 | 0.86472 | 0.62902 | 2.7417 | -0.60367 | -0.030834 |  | -1.4782 | 55.336 | -48.487 | -7.3976 | 0 | -53.174
Indirect Brine (R245fa) | 0.41 | 0.41 | 5e-14 | 20 | -2500 | 173 | 4.3158 | 3.141 | 13.684 | -3.0114 | -0.15389 |  | -7.3775 | 276.18 | -242 | -36.922 | 0 | -265.39
Indirect Brine (R245fa) | 0.41 | 0.41 | 1e-13 | 20 | -2500 | 86 | 8.6389 | 6.2965 | 27.391 | -6.0188 | -0.30805 |  | -14.768 | 552.84 | -484.41 | -73.906 | 0 | -531.23
Indirect Brine (R245fa) | 0.41 | 0.41 | 1e-12 | 20 | -2500 | 9 | 60.556 | 47.81 | 192.04 | -38.546 | -2.1599 |  | -103.53 | 3879 | -3395.9 | -518.18 | 0 | -3724.2
Indirect Brine (R245fa) | 0.41 | 0.41 | 1e-11 | 20 | -2500 | 1 | 109.19 | 101.14 | 346.44 | -54.69 | -3.8967 |  | -186.71 | 7009.4 | -6124.4 | -934.79 | 0 | -6716.6
Indirect Brine (R245fa) | 0.41 | 0.41 | 1e-15 | 20 | -3500 | 6846 | 0 | 0
Indirect Brine (R245fa) | 0.41 | 0.41 | 5e-15 | 20 | -3500 | 1408 | 1.7861 | 4.3971 | 13.475 | -4.1279 | -0.18645 |  | -4.7633 | 180.88 | -146.73 | -37.912 | 0 | -171.35
Indirect Brine (R245fa) | 0.41 | 0.41 | 1e-14 | 20 | -3500 | 685 | 3.6696 | 9.0354 | 27.684 | -8.4796 | -0.38307 |  | -9.7865 | 371.63 | -301.46 | -77.892 | 0 | -352.05
Indirect Brine (R245fa) | 0.41 | 0.41 | 5e-14 | 20 | -3500 | 137 | 18.154 | 44.843 | 136.96 | -41.807 | -1.8951 |  | -48.415 | 1838.7 | -1491.4 | -385.35 | 0 | -1741.6
Indirect Brine (R245fa) | 0.41 | 0.41 | 1e-13 | 20 | -3500 | 68 | 35.512 | 88.507 | 267.93 | -81.006 | -3.7074 |  | -94.712 | 3597.6 | -2917.4 | -753.85 | 0 | -3407.1
Indirect Brine (R245fa) | 0.41 | 0.41 | 1e-12 | 20 | -3500 | 7 | 143.31 | 421.41 | 1082.1 | -263.33 | -14.976 |  | -382.37 | 14583 | -11778 | -3044.7 | 0 | -13755
Indirect Brine (R245fa) | 0.41 | 0.41 | 1e-11 | 20 | -3500 | 1 | 178.76 | 572.85 | 1350.3 | -281.74 | -18.691 |  | -477.07 | 18237 | -14694 | -3799.6 | 0 | -17162
Indirect Brine (R245fa) | 0.41 | 0.41 | 1e-15 | 20 | -5000 | 5226 | 1.3341 | 9.2216 | 23.889 | -8.3968 | -0.44402 |  | -5.8263 | 225.39 | -161.48 | -71.551 | 0 | -209.59
Indirect Brine (R245fa) | 0.41 | 0.41 | 5e-15 | 20 | -5000 | 1075 | 6.4773 | 44.805 | 115.99 | -40.739 | -2.1559 |  | -28.289 | 1094.4 | -784.06 | -347.41 | 0 | -1017.6
Indirect Brine (R245fa) | 0.41 | 0.41 | 1e-14 | 20 | -5000 | 523 | 13.283 | 91.947 | 237.86 | -83.48 | -4.4211 |  | -58.012 | 2244.3 | -1607.9 | -712.44 | 0 | -2086.9
Indirect Brine (R245fa) | 0.41 | 0.41 | 5e-14 | 20 | -5000 | 104 | 62.893 | 443.46 | 1126.4 | -387.27 | -20.936 |  | -274.71 | 10635 | -7613.8 | -3373.7 | 0 | -9882.1
Indirect Brine (R245fa) | 0.41 | 0.41 | 1e-13 | 20 | -5000 | 52 | 109.59 | 802.72 | 1963.2 | -645.18 | -36.491 |  | -478.77 | 18563 | -13270 | -5880.1 | 0 | -17223
Indirect Brine (R245fa) | 0.41 | 0.41 | 1e-12 | 20 | -5000 | 5 | 237.12 | 2079.9 | 4252.3 | -1056.6 | -79.067 |  | -1036.7 | 40507 | -28730 | -12738 | 0 | -37295
Indirect Brine (R245fa) | 0.41 | 0.41 | 1e-11 | 20 | -5000 | 1 | 255.57 | 2319.1 | 4584 | -1062.2 | -85.24 |  | -1117.5 | 43733 | -30968 | -13731 | 0 | -40201
Indirect Brine (R245fa) | 0.41 | 0.41 | 1e-15 | 35 | -1000 | 10723 | 0 | 0
Indirect Brine (R245fa) | 0.41 | 0.41 | 5e-15 | 35 | -1000 | 2291 | 0 | 0
Indirect Brine (R245fa) | 0.41 | 0.41 | 1e-14 | 35 | -1000 | 1073 | 0 | 0
Indirect Brine (R245fa) | 0.41 | 0.41 | 5e-14 | 35 | -1000 | 214 | 0 | 0
Indirect Brine (R245fa) | 0.41 | 0.41 | 1e-13 | 35 | -1000 | 107 | 0 | 0
Indirect Brine (R245fa) | 0.41 | 0.41 | 1e-12 | 35 | -1000 | 11 | 0 | 0
Indirect Brine (R245fa) | 0.41 | 0.41 | 1e-11 | 35 | -1000 | 1 | 0 | 0
Indirect Brine (R245fa) | 0.41 | 0.41 | 1e-15 | 35 | -1500 | 8354 | 0 | 0
Indirect Brine (R245fa) | 0.41 | 0.41 | 5e-15 | 35 | -1500 | 1739 | 0 | 0
Indirect Brine (R245fa) | 0.41 | 0.41 | 1e-14 | 35 | -1500 | 836 | 1.1049 | 0.99692 | 3.9491 | -0.90363 | -0.045496 |  | -2.0031 | 75.138 | -65.253 | -10.707 | 0 | -72.057
Indirect Brine (R245fa) | 0.41 | 0.41 | 5e-14 | 35 | -1500 | 167 | 5.5233 | 4.9856 | 19.742 | -4.5153 | -0.22744 |  | -10.013 | 375.62 | -326.2 | -53.525 | 0 | -360.21
Indirect Brine (R245fa) | 0.41 | 0.41 | 1e-13 | 35 | -1500 | 83 | 11.07 | 10.004 | 39.568 | -9.0385 | -0.45585 |  | -20.07 | 752.86 | -653.8 | -107.28 | 0 | -721.97
Indirect Brine (R245fa) | 0.41 | 0.41 | 1e-12 | 35 | -1500 | 8 | 85.455 | 83.477 | 305.52 | -63.576 | -3.5199 |  | -154.94 | 5817.9 | -5047.5 | -828.34 | 0 | -5573.8
Indirect Brine (R245fa) | 0.41 | 0.41 | 1e-11 | 35 | -1500 | 1 | 154.91 | 177.34 | 554.14 | -89.462 | -6.3851 |  | -280.96 | 10573 | -9152.1 | -1502.5 | 0 | -10107
Indirect Brine (R245fa) | 0.41 | 0.41 | 1e-15 | 35 | -2500 | 5723 | 0.84565 | 4.0461 | 11.012 | -3.7247 | -0.18152 |  | -3.0597 | 117.51 | -88.763 | -32.135 | 0 | -110.07
Indirect Brine (R245fa) | 0.41 | 0.41 | 5e-15 | 35 | -2500 | 1180 | 4.1003 | 19.62 | 53.394 | -18.058 | -0.88015 |  | -14.836 | 569.77 | -430.39 | -155.81 | 0 | -533.69
Indirect Brine (R245fa) | 0.41 | 0.41 | 1e-14 | 35 | -2500 | 573 | 8.4379 | 40.384 | 109.88 | -37.153 | -1.8112 |  | -30.53 | 1172.5 | -885.68 | -320.64 | 0 | -1098.3
Indirect Brine (R245fa) | 0.41 | 0.41 | 5e-14 | 35 | -2500 | 115 | 41.254 | 198.61 | 537.23 | -180.5 | -8.8558 |  | -149.27 | 5733.7 | -4330.3 | -1567.7 | 0 | -5369.6
Indirect Brine (R245fa) | 0.41 | 0.41 | 1e-13 | 35 | -2500 | 57 | 78.997 | 386.38 | 1028.8 | -339.62 | -16.96 |  | -285.84 | 10986 | -8292.3 | -3002.3 | 0 | -10283
Indirect Brine (R245fa) | 0.41 | 0.41 | 1e-12 | 35 | -2500 | 6 | 252.77 | 1481.2 | 3294.9 | -844.23 | -54.331 |  | -915.11 | 35392 | -26544 | -9615.7 | 0 | -32919
Indirect Brine (R245fa) | 0.41 | 0.41 | 1e-11 | 35 | -2500 | 1 | 296.02 | 1852.3 | 3859.9 | -872.05 | -63.656 |  | -1071.9 | 41561 | -31090 | -11265 | 0 | -38559
Indirect Brine (R245fa) | 0.41 | 0.41 | 1e-15 | 35 | -3500 | 5686 | 1.9721 | 25.092 | 58.323 | -20.093 | -1.3452 |  | -11.793 | 462.91 | -297.56 | -183.63 | 0 | -424.21
Indirect Brine (R245fa) | 0.41 | 0.41 | 5e-15 | 35 | -3500 | 903 | 12.414 | 157.88 | 367.13 | -126.55 | -8.468 |  | -74.231 | 2913.8 | -1873.1 | -1155.9 | 0 | -2670.3
Indirect Brine (R245fa) | 0.41 | 0.41 | 1e-14 | 35 | -3500 | 439 | 25.474 | 323.98 | 753.38 | -259.69 | -17.377 |  | -152.33 | 5979.4 | -3843.7 | -2372.1 | 0 | -5479.7
Indirect Brine (R245fa) | 0.41 | 0.41 | 5e-14 | 35 | -3500 | 88 | 119.36 | 1518.7 | 3530.9 | -1216.8 | -81.451 |  | -713.86 | 28022 | -18012 | -11117 | 0 | -25680
Indirect Brine (R245fa) | 0.41 | 0.41 | 1e-13 | 35 | -3500 | 44 | 203.37 | 2637.2 | 6018.7 | -2025.9 | -138.86 |  | -1216.7 | 47806 | -30698 | -18951 | 0 | -43770
Indirect Brine (R245fa) | 0.41 | 0.41 | 1e-12 | 35 | -3500 | 4 | 380.83 | 5874.9 | 11285 | -2867.9 | -260.31 |  | -2281.6 | 90489 | -57568 | -35531 | 0 | -82075
Indirect Brine (R245fa) | 0.41 | 0.41 | 1e-11 | 35 | -3500 | 0 | 407.82 | 6498 | 12087 | -2866.7 | -278.82 |  | -2443.9 | 97114 | -61665 | -38058 | 0 | -87914
Indirect Brine (R245fa) | 0.41 | 0.41 | 1e-15 | 35 | -5000 | 3924 | 3.1619 | 102.58 | 168.12 | -33.475 | -9.5132 |  | -22.553 | 939.46 | -234.7 | -735.23 | 0 | -811.32
Indirect Brine (R245fa) | 0.41 | 0.41 | 5e-15 | 35 | -5000 | 695 | 17.816 | 577.98 | 947.26 | -188.6 | -53.602 |  | -127.08 | 5293.5 | -1322.4 | -4142.7 | 0 | -4571.4
Indirect Brine (R245fa) | 0.41 | 0.41 | 1e-14 | 35 | -5000 | 337 | 36.518 | 1184.7 | 1941.7 | -386.6 | -109.87 |  | -260.48 | 10850 | -2710.6 | -8491.5 | 0 | -9370.3
Indirect Brine (R245fa) | 0.41 | 0.41 | 5e-14 | 35 | -5000 | 67 | 158.48 | 5143.3 | 8429 | -1677.9 | -476.97 |  | -1130.8 | 47103 | -11767 | -36863 | 0 | -40678
Indirect Brine (R245fa) | 0.41 | 0.41 | 1e-13 | 35 | -5000 | 34 | 242.65 | 7879.2 | 12911 | -2569.1 | -730.59 |  | -1732 | 72150 | -18024 | -56463 | 0 | -62307
Indirect Brine (R245fa) | 0.41 | 0.41 | 1e-12 | 35 | -5000 | 3 | 399.86 | 13005 | 21301 | -4233.6 | -1205.4 |  | -2857.7 | 119040 | -29737 | -93157 | 0 | -102800
Indirect Brine (R245fa) | 0.41 | 0.41 | 1e-11 | 35 | -5000 | 0 | 420.84 | 13691 | 22424 | -4455.8 | -1268.9 |  | -3008.2 | 125310 | -31304 | -98066 | 0 | -108210
Indirect Brine (R245fa) | 0.41 | 0.41 | 1e-15 | 50 | -1000 | 7210 | 0 | 0
Indirect Brine (R245fa) | 0.41 | 0.41 | 5e-15 | 50 | -1000 | 1796 | 0 | 0
Indirect Brine (R245fa) | 0.41 | 0.41 | 1e-14 | 50 | -1000 | 863 | 0.86139 | 0.62572 | 2.6862 | -0.56975 | -0.030113 |  | -1.4606 | 54.681 | -47.956 | -7.2433 | 0 | -52.544
Indirect Brine (R245fa) | 0.41 | 0.41 | 5e-14 | 50 | -1000 | 172 | 4.3187 | 3.1378 | 13.468 | -2.8559 | -0.15098 |  | -7.3232 | 274.15 | -240.44 | -36.316 | 0 | -263.44
Indirect Brine (R245fa) | 0.41 | 0.41 | 1e-13 | 50 | -1000 | 86 | 8.6199 | 6.2666 | 26.881 | -5.6964 | -0.30134 |  | -14.617 | 547.2 | -479.9 | -72.484 | 0 | -525.8
Indirect Brine (R245fa) | 0.41 | 0.41 | 1e-12 | 50 | -1000 | 9 | 70.259 | 53.444 | 219.13 | -44.087 | -2.4566 |  | -119.15 | 4462.6 | -3911.8 | -590.89 | 0 | -4286
Indirect Brine (R245fa) | 0.41 | 0.41 | 1e-11 | 50 | -1000 | 1 | 163.74 | 148.91 | 511 | -78.614 | -5.7292 |  | -277.75 | 10425 | -9119 | -1377.9 | 0 | -9991.6
Indirect Brine (R245fa) | 0.41 | 0.41 | 1e-15 | 50 | -1500 | 6446 | 0 | 0
Indirect Brine (R245fa) | 0.41 | 0.41 | 5e-15 | 50 | -1500 | 1326 | 2.3201 | 7.0449 | 20.693 | -6.5677 | -0.30092 |  | -6.7792 | 258.28 | -205.44 | -58.819 | 0 | -243.87
Indirect Brine (R245fa) | 0.41 | 0.41 | 1e-14 | 50 | -1500 | 644 | 4.7758 | 14.503 | 42.595 | -13.518 | -0.61943 |  | -13.955 | 531.67 | -422.89 | -121.08 | 0 | -501.99
Indirect Brine (R245fa) | 0.41 | 0.41 | 5e-14 | 50 | -1500 | 129 | 23.694 | 72.09 | 211.33 | -66.935 | -3.0733 |  | -69.235 | 2637.9 | -2098.1 | -600.72 | 0 | -2490.6
Indirect Brine (R245fa) | 0.41 | 0.41 | 1e-13 | 50 | -1500 | 64 | 46.908 | 143.52 | 418.39 | -131.72 | -6.0844 |  | -137.07 | 5223.2 | -4153.8 | -1189.3 | 0 | -4930.7
Indirect Brine (R245fa) | 0.41 | 0.41 | 1e-12 | 50 | -1500 | 6 | 231.22 | 827.89 | 2064 | -530.12 | -30.022 |  | -675.93 | 25867 | -20482 | -5867.1 | 0 | -24315
Indirect Brine (R245fa) | 0.41 | 0.41 | 1e-11 | 50 | -1500 | 1 | 297.33 | 1169.9 | 2655.5 | -577.5 | -38.633 |  | -869.45 | 33368 | -26345 | -7549 | 0 | -31277
Indirect Brine (R245fa) | 0.41 | 0.41 | 1e-15 | 50 | -2500 | 5802 | 1.8973 | 26.875 | 59.437 | -19.371 | -1.4078 |  | -11.782 | 464.24 | -293.52 | -188.36 | 0 | -423.84
Indirect Brine (R245fa) | 0.41 | 0.41 | 5e-15 | 50 | -2500 | 882 | 12.478 | 176.7 | 390.89 | -127.44 | -9.2585 |  | -77.486 | 3053.1 | -1930.3 | -1238.7 | 0 | -2787.4
Indirect Brine (R245fa) | 0.41 | 0.41 | 1e-14 | 50 | -2500 | 429 | 25.609 | 362.65 | 802.24 | -261.56 | -19.002 |  | -159.03 | 6266 | -3961.7 | -2542.3 | 0 | -5720.7
Indirect Brine (R245fa) | 0.41 | 0.41 | 5e-14 | 50 | -2500 | 86 | 121.84 | 1725.9 | 3817.5 | -1244.5 | -90.427 |  | -756.69 | 29815 | -18850 | -12098 | 0 | -27220
Indirect Brine (R245fa) | 0.41 | 0.41 | 1e-13 | 50 | -2500 | 43 | 217.29 | 3080.6 | 6811.3 | -2219.4 | -161.38 |  | -1349.9 | 53192 | -33625 | -21587 | 0 | -48562
Indirect Brine (R245fa) | 0.41 | 0.41 | 1e-12 | 50 | -2500 | 4 | 456.41 | 7383.6 | 14329 | -3766.3 | -339.53 |  | -2839.7 | 112710 | -70727 | -45414 | 0 | -102150
Indirect Brine (R245fa) | 0.41 | 0.41 | 1e-11 | 50 | -2500 | 0 | 493.91 | 8291.2 | 15511 | -3778.6 | -367.53 |  | -3074.1 | 122290 | -76567 | -49160 | 0 | -110580
Indirect Brine (R245fa) | 0.41 | 0.41 | 1e-15 | 50 | -3500 | 3866 | 3.0844 | 101.69 | 166.04 | -32.683 | -9.3956 |  | -22.275 | 928.19 | -231.79 | -726.14 | 0 | -801.29
Indirect Brine (R245fa) | 0.41 | 0.41 | 5e-15 | 50 | -3500 | 685 | 17.385 | 573.13 | 935.87 | -184.24 | -52.958 |  | -125.55 | 5231.7 | -1306.5 | -4092.9 | 0 | -4516.4
Indirect Brine (R245fa) | 0.41 | 0.41 | 1e-14 | 50 | -3500 | 332 | 35.716 | 1177.4 | 1922.6 | -378.47 | -108.79 |  | -257.93 | 10748 | -2684 | -8408.2 | 0 | -9278.4
Indirect Brine (R245fa) | 0.41 | 0.41 | 5e-14 | 50 | -3500 | 66 | 161.04 | 5310.2 | 8670.8 | -1706.7 | -490.65 |  | -1163.2 | 48472 | -12105 | -37920 | 0 | -41845
Indirect Brine (R245fa) | 0.41 | 0.41 | 1e-13 | 50 | -3500 | 33 | 259.92 | 8575.3 | 14000 | -2754.4 | -792.21 |  | -1878.2 | 78264 | -19544 | -61226 | 0 | -67563
Indirect Brine (R245fa) | 0.41 | 0.41 | 1e-12 | 50 | -3500 | 3 | 462.92 | 15298 | 24966 | -4906.2 | -1412.7 |  | -3349.3 | 139570 | -34853 | -109180 | 0 | -120480
Indirect Brine (R245fa) | 0.41 | 0.41 | 1e-11 | 50 | -3500 | 0 | 492.63 | 16285 | 26575 | -5220.9 | -1503.8 |  | -3565.1 | 148570 | -37099 | -116220 | 0 | -128250
Indirect Brine (R245fa) | 0.41 | 0.41 | 1e-15 | 50 | -5000 | 3059 | 4.2792 | 140.87 | 234.01 | -48.511 | -13.242 |  | -31.394 | 1306 | -326.69 | -1023.4 | 0 | -1129.3
Indirect Brine (R245fa) | 0.41 | 0.41 | 5e-15 | 50 | -5000 | 552 | 23.637 | 778.1 | 1292.6 | -267.97 | -73.146 |  | -173.41 | 7213.8 | -1804.6 | -5653.1 | 0 | -6238.2
Indirect Brine (R245fa) | 0.41 | 0.41 | 1e-14 | 50 | -5000 | 268 | 48.187 | 1586.3 | 2635.2 | -546.27 | -149.12 |  | -353.52 | 14706 | -3678.8 | -11525 | 0 | -12717
Indirect Brine (R245fa) | 0.41 | 0.41 | 5e-14 | 50 | -5000 | 54 | 192.02 | 6323.7 | 10504 | -2176.9 | -594.4 |  | -1409.2 | 58621 | -14664 | -45938 | 0 | -50693
Indirect Brine (R245fa) | 0.41 | 0.41 | 1e-13 | 50 | -5000 | 27 | 276.6 | 9113 | 15136 | -3136.1 | -856.5 |  | -2030.6 | 84472 | -21130 | -66195 | 0 | -73046
Indirect Brine (R245fa) | 0.41 | 0.41 | 1e-12 | 50 | -5000 | 3 | 402.75 | 13282 | 22055 | -4566.7 | -1248 |  | -2958.8 | 123090 | -30790 | -96455 | 0 | -106440
Indirect Brine (R245fa) | 0.41 | 0.41 | 1e-11 | 50 | -5000 | 0 | 422.78 | 13946 | 23156 | -4793.2 | -1310.3 |  | -3106.4 | 129230 | -32326 | -101270 | 0 | -111750
Indirect Brine (CO2) | 0.14 | 0.14 | 1e-15 | 20 | -1000 | 13923 | 0 | 0
Indirect Brine (CO2) | 0.14 | 0.14 | 5e-15 | 20 | -1000 | 2785 | 0 | 0
Indirect Brine (CO2) | 0.14 | 0.14 | 1e-14 | 20 | -1000 | 1392 | 0 | 0
Indirect Brine (CO2) | 0.14 | 0.14 | 5e-14 | 20 | -1000 | 278 | 0 | 0
Indirect Brine (CO2) | 0.14 | 0.14 | 1e-13 | 20 | -1000 | 139 | 0 | 0
Indirect Brine (CO2) | 0.14 | 0.14 | 1e-12 | 20 | -1000 | 14 | 0 | 0
Indirect Brine (CO2) | 0.14 | 0.14 | 1e-11 | 20 | -1000 | 1 | 0 | 0
Indirect Brine (CO2) | 0.14 | 0.14 | 1e-15 | 20 | -1500 | 11637 | 0 | 0
Indirect Brine (CO2) | 0.14 | 0.14 | 5e-15 | 20 | -1500 | 2327 | 0 | 0
Indirect Brine (CO2) | 0.14 | 0.14 | 1e-14 | 20 | -1500 | 1163 | 0 | 0
Indirect Brine (CO2) | 0.14 | 0.14 | 5e-14 | 20 | -1500 | 232 | 0 | 0
Indirect Brine (CO2) | 0.14 | 0.14 | 1e-13 | 20 | -1500 | 116 | 0 | 0
Indirect Brine (CO2) | 0.14 | 0.14 | 1e-12 | 20 | -1500 | 12 | 0 | 0
Indirect Brine (CO2) | 0.14 | 0.14 | 1e-11 | 20 | -1500 | 1 | 0 | 0
Indirect Brine (CO2) | 0.14 | 0.14 | 1e-15 | 20 | -2500 | 8654 | 0 | 0
Indirect Brine (CO2) | 0.14 | 0.14 | 5e-15 | 20 | -2500 | 1800 | 0.591 | 0.61786 | 5.1189 | -0.52393 | -2.3647 | -0.022007 | -1.5904 | 60.617 |  | -61.094 | -1.1282 | -57.212
Indirect Brine (CO2) | 0.14 | 0.14 | 1e-14 | 20 | -2500 | 865 | 1.2072 | 1.2686 | 10.456 | -1.0637 | -4.83 | -0.044971 | -3.2485 | 123.82 |  | -124.79 | -2.3055 | -116.86
Indirect Brine (CO2) | 0.14 | 0.14 | 5e-14 | 20 | -2500 | 173 | 4.4217 | 5.0158 | 38.306 | -3.5318 | -17.693 | -0.16578 | -11.9 | 453.97 |  | -457.18 | -8.4991 | -428.07
Indirect Brine (CO2) | 0.14 | 0.14 | 1e-13 | 20 | -2500 | 86 | 6.0261 | 7.2912 | 52.216 | -4.3637 | -24.115 | -0.22718 | -16.219 | 619.22 |  | -623.19 | -11.647 | -583.44
Indirect Brine (CO2) | 0.14 | 0.14 | 1e-12 | 20 | -2500 | 9 | 8.1908 | 11.036 | 70.996 | -4.8189 | -32.781 | -0.3118 | -22.048 | 842.93 |  | -847.32 | -15.986 | -793.12
Indirect Brine (CO2) | 0.14 | 0.14 | 1e-11 | 20 | -2500 | 1 | 8.4637 | 11.576 | 73.365 | -4.8092 | -33.874 | -0.32264 | -22.782 | 871.21 |  | -875.59 | -16.542 | -819.55
Indirect Brine (CO2) | 0.14 | 0.14 | 1e-15 | 20 | -3500 | 6846 | 0.50536 | 1.7177 | 9.3401 | -1.4978 | -4.0717 | -0.18171 | -1.8712 | 80.818 |  | -82.181 | -9.6013 | -67.311
Indirect Brine (CO2) | 0.14 | 0.14 | 5e-15 | 20 | -3500 | 1408 | 2.3698 | 8.1405 | 43.801 | -6.9396 | -19.094 | -0.85229 | -8.7746 | 379.08 |  | -385.39 | -45.034 | -315.65
Indirect Brine (CO2) | 0.14 | 0.14 | 1e-14 | 20 | -3500 | 685 | 4.4388 | 15.647 | 82.05 | -12.605 | -35.765 | -1.5972 | -16.436 | 710.46 |  | -721.93 | -84.395 | -591.25
Indirect Brine (CO2) | 0.14 | 0.14 | 5e-14 | 20 | -3500 | 137 | 10.117 | 40.891 | 187.12 | -23.574 | -81.532 | -3.6503 | -37.468 | 1624.9 |  | -1646.3 | -192.91 | -1347.9
Indirect Brine (CO2) | 0.14 | 0.14 | 1e-13 | 20 | -3500 | 68 | 11.53 | 48.791 | 213.3 | -24.708 | -92.927 | -4.1643 | -42.705 | 1854.2 |  | -1876.7 | -220.08 | -1536.2
Indirect Brine (CO2) | 0.14 | 0.14 | 1e-12 | 20 | -3500 | 7 | 12.973 | 57.745 | 240.05 | -24.994 | -104.57 | -4.6909 | -48.055 | 2089.3 |  | -2112.1 | -247.92 | -1728.7
Indirect Brine (CO2) | 0.14 | 0.14 | 1e-11 | 20 | -3500 | 1 | 13.126 | 58.746 | 242.88 | -24.97 | -105.8 | -4.7466 | -48.62 | 2114.2 |  | -2137 | -250.87 | -1749
Indirect Brine (CO2) | 0.14 | 0.14 | 1e-15 | 20 | -5000 | 5226 | 1.7 | 15.1 | 242.88 | -24.97 | -105.8 | -4.7466 | -48.62 | 2114.2 |  | -2137 | -250.87 | -1749
Indirect Brine (CO2) | 0.14 | 0.14 | 5e-15 | 20 | -5000 | 1075 | 7 | 65 | 265 | -51 | -109 | -6.6 | -34 | 414.31 |  | -426.16 | -91.101 | -297.09
Indirect Brine (CO2) | 0.14 | 0.14 | 1e-14 | 20 | -5000 | 523 | 10.757 | 106.72 | 408.89 | -71.868 | -167.56 | -10.261 | -52.482 | 2643.1 |  | -2708.5 | -579.25 | -1887.9
Indirect Brine (CO2) | 0.14 | 0.14 | 5e-14 | 20 | -5000 | 104 | 16.063 | 179.87 | 611.19 | -87.127 | -250.42 | -15.343 | -78.435 | 3969.3 |  | -4048.6 | -866.24 | -2821.6
Indirect Brine (CO2) | 0.14 | 0.14 | 1e-13 | 20 | -5000 | 52 | 16.969 | 193.87 | 645.71 | -88.221 | -264.54 | -16.212 | -82.859 | 4196.9 |  | -4277.2 | -915.34 | -2980.7
Indirect Brine (CO2) | 0.14 | 0.14 | 1e-12 | 20 | -5000 | 5 | 17.794 | 207.86 | 677.19 | -88.006 | -277.42 | -17.005 | -86.893 | 4405.6 |  | -4485.7 | -960.14 | -3125.8
Indirect Brine (CO2) | 0.14 | 0.14 | 1e-11 | 20 | -5000 | 1 | 17.867 | 209.11 | 679.95 | -87.96 | -278.55 | -17.074 | -87.247 | 4423.9 |  | -4504 | -964.07 | -3138.5
Indirect Brine (CO2) | 0.14 | 0.14 | 1e-15 | 35 | -1000 | 10723 | 0 | 0
Indirect Brine (CO2) | 0.14 | 0.14 | 5e-15 | 35 | -1000 | 2291 | 0 | 0
Indirect Brine (CO2) | 0.14 | 0.14 | 1e-14 | 35 | -1000 | 1073 | 0 | 0
Indirect Brine (CO2) | 0.14 | 0.14 | 5e-14 | 35 | -1000 | 214 | 0 | 0
Indirect Brine (CO2) | 0.14 | 0.14 | 1e-13 | 35 | -1000 | 107 | 0 | 0
Indirect Brine (CO2) | 0.14 | 0.14 | 1e-12 | 35 | -1000 | 11 | 0 | 0
Indirect Brine (CO2) | 0.14 | 0.14 | 1e-11 | 35 | -1000 | 1 | 4.0303 | 0.53616 | 13.6685 | -0.00738 | -6.8048 | 0 | -6.3202 | 234.2127 |  | -234.2195 | 0 | -227.3558
Indirect Brine (CO2) | 0.14 | 0.14 | 1e-15 | 35 | -1500 | 8354 | 0 | 0
Indirect Brine (CO2) | 0.14 | 0.14 | 5e-15 | 35 | -1500 | 1739 | 0.72909 | 0.90993 | 7.0397 | -0.78632 | -3.239 | -0.045981 | -2.0584 | 79.495 |  | -80.21 | -2.3626 | -74.047
Indirect Brine (CO2) | 0.14 | 0.14 | 1e-14 | 35 | -1500 | 836 | 1.4952 | 1.8738 | 14.437 | -1.605 | -6.6426 | -0.094322 | -4.2214 | 163.04 |  | -164.5 | -4.8466 | -151.86
Indirect Brine (CO2) | 0.14 | 0.14 | 5e-14 | 35 | -1500 | 167 | 5.7788 | 7.7416 | 55.808 | -5.7103 | -25.674 | -0.36598 | -16.316 | 630.68 |  | -635.88 | -18.806 | -586.94
Indirect Brine (CO2) | 0.14 | 0.14 | 1e-13 | 35 | -1500 | 83 | 8.1457 | 11.643 | 78.683 | -7.328 | -36.193 | -0.51789 | -23.001 | 889.84 |  | -896.5 | -26.612 | -827.4
Indirect Brine (CO2) | 0.14 | 0.14 | 1e-12 | 35 | -1500 | 8 | 11.576 | 18.667 | 111.87 | -8.3226 | -51.443 | -0.7417 | -32.692 | 1267 |  | -1274.6 | -38.115 | -1176
Indirect Brine (CO2) | 0.14 | 0.14 | 1e-11 | 35 | -1500 | 1 | 11.976 | 19.616 | 115.74 | -8.3094 | -53.22 | -0.76812 | -33.822 | 1311.1 |  | -1318.7 | -39.472 | -1216.7
Indirect Brine (CO2) | 0.14 | 0.14 | 1e-15 | 35 | -2500 | 5723 | 1.0974 | 6.891 | 32.148 | -6.1457 | -13.479 | -0.76922 | -4.8636 | 230.17 |  | -235.76 | -42.133 | -174.96
Indirect Brine (CO2) | 0.14 | 0.14 | 5e-15 | 35 | -2500 | 1180 | 5.015 | 32.054 | 146.93 | -27.531 | -61.6 | -3.516 | -22.227 | 1052.5 |  | -1077.5 | -192.59 | -799.59
Indirect Brine (CO2) | 0.14 | 0.14 | 1e-14 | 35 | -2500 | 573 | 8.9798 | 59.441 | 263.14 | -47.285 | -110.31 | -6.2989 | -39.804 | 1886.7 |  | -1929.8 | -345.04 | -1431.9
Indirect Brine (CO2) | 0.14 | 0.14 | 5e-14 | 35 | -2500 | 115 | 17.452 | 133.09 | 511.7 | -74.542 | -214.43 | -12.263 | -77.374 | 3684.6 |  | -3752.5 | -671.84 | -2783.4
Indirect Brine (CO2) | 0.14 | 0.14 | 1e-13 | 35 | -2500 | 57 | 19.239 | 152.35 | 564.18 | -76.6 | -236.4 | -13.525 | -85.3 | 4067.6 |  | -4137.3 | -741.04 | -3068.5
Indirect Brine (CO2) | 0.14 | 0.14 | 1e-12 | 35 | -2500 | 6 | 20.979 | 172.71 | 615.31 | -77.025 | -257.79 | -14.756 | -93.021 | 4442.2 |  | -4512.3 | -808.53 | -3346.2
Indirect Brine (CO2) | 0.14 | 0.14 | 1e-11 | 35 | -2500 | 1 | 21.159 | 174.91 | 620.61 | -76.988 | -260.01 | -14.884 | -93.822 | 4481.1 |  | -4551.2 | -815.54 | -3375.1
Indirect Brine (CO2) | 0.14 | 0.14 | 1e-15 | 35 | -3500 | 5686 | 2.0249 | 32.856 | 111.12 | -20.643 | -43.71 | -2.8265 | -11.084 | 618.23 |  | -637.02 | -170.9 | -398.71
Indirect Brine (CO2) | 0.14 | 0.14 | 5e-15 | 35 | -3500 | 903 | 10.983 | 178.36 | 602.91 | -111.97 | -237.11 | -15.34 | -60.124 | 3354.4 |  | -3456.3 | -927.64 | -2162.9
Indirect Brine (CO2) | 0.14 | 0.14 | 1e-14 | 35 | -3500 | 439 | 17.255 | 280.56 | 947.65 | -175.91 | -372.58 | -24.12 | -94.475 | 5272.5 |  | -5432.6 | -1459 | -3398.6
Indirect Brine (CO2) | 0.14 | 0.14 | 5e-14 | 35 | -3500 | 88 | 24.512 | 435.15 | 1347.6 | -214.02 | -529.81 | -34.302 | -134.34 | 7530.8 |  | -7725.5 | -2075 | -4832.8
Indirect Brine (CO2) | 0.14 | 0.14 | 1e-13 | 35 | -3500 | 44 | 25.582 | 462.84 | 1406.7 | -214.79 | -553.05 | -35.806 | -140.24 | 7868.9 |  | -8064.4 | -2165.9 | -5044.8
Indirect Brine (CO2) | 0.14 | 0.14 | 1e-12 | 35 | -3500 | 4 | 26.598 | 490.16 | 1462.9 | -214.5 | -575.13 | -37.234 | -145.84 | 8191 |  | -8386.2 | -2252.3 | -5246.2
Indirect Brine (CO2) | 0.14 | 0.14 | 1e-11 | 35 | -3500 | 0 | 26.702 | 493.01 | 1468.6 | -214.41 | -577.39 | -37.38 | -146.41 | 8223.9 |  | -8419.1 | -2261.1 | -5266.8
Indirect Brine (CO2) | 0.14 | 0.14 | 1e-15 | 35 | -5000 | 3924 | 3.1105 | 80.689 | 208.27 | -32.935 | -76.607 | -4.5143 | -13.526 | 924.22 |  | -954.19 | -335.97 | -486.55
Indirect Brine (CO2) | 0.14 | 0.14 | 5e-15 | 35 | -5000 | 695 | 13.083 | 339.71 | 876.44 | -138.53 | -322.3 | -18.996 | -56.905 | 3889.4 |  | -4015.5 | -1414.3 | -2047.1
Indirect Brine (CO2) | 0.14 | 0.14 | 1e-14 | 35 | -5000 | 337 | 18.121 | 471 | 1214.6 | -191.86 | -446.55 | -26.323 | -78.843 | 5390.1 |  | -5564.7 | -1960.5 | -2836.2
Indirect Brine (CO2) | 0.14 | 0.14 | 5e-14 | 35 | -5000 | 67 | 23.814 | 619.85 | 1597.4 | -252.14 | -587.11 | -34.617 | -103.66 | 7089.2 |  | -7318.6 | -2579.4 | -3728.9
Indirect Brine (CO2) | 0.14 | 0.14 | 1e-13 | 35 | -5000 | 34 | 24.642 | 641.58 | 1653.2 | -260.9 | -607.58 | -35.826 | -107.27 | 7336.8 |  | -7574.3 | -2669.7 | -3859
Indirect Brine (CO2) | 0.14 | 0.14 | 1e-12 | 35 | -5000 | 3 | 25.448 | 662.73 | 1707.4 | -269.42 | -627.5 | -37.002 | -110.79 | 7577.8 |  | -7823 | -2757.6 | -3985.5
Indirect Brine (CO2) | 0.14 | 0.14 | 1e-11 | 35 | -5000 | 0 | 25.528 | 664.82 | 1712.8 | -270.29 | -629.48 | -37.119 | -111.14 | 7601.8 |  | -7847.7 | -2766.3 | -3998
Indirect Brine (CO2) | 0.14 | 0.14 | 1e-15 | 50 | -1000 | 7210 | 0 | 0
Indirect Brine (CO2) | 0.14 | 0.14 | 5e-15 | 50 | -1000 | 1796 | 0.56539 | 0.5637 | 4.8452 | -0.49749 | -2.2539 | -0.014088 | -1.5159 | 57.392 |  | -57.845 | -0.72142 | -54.532
Indirect Brine (CO2) | 0.14 | 0.14 | 1e-14 | 50 | -1000 | 863 | 1.1678 | 1.1668 | 10.008 | -1.0251 | -4.6555 | -0.029108 | -3.1311 | 118.55 |  | -119.48 | -1.4906 | -112.64
Indirect Brine (CO2) | 0.14 | 0.14 | 5e-14 | 50 | -1000 | 172 | 4.9977 | 5.2166 | 42.834 | -4.1672 | -19.924 | -0.12531 | -13.4 | 507.59 |  | -511.38 | -6.4169 | -482.05
Indirect Brine (CO2) | 0.14 | 0.14 | 1e-13 | 50 | -1000 | 86 | 7.66 | 8.4714 | 65.663 | -5.9178 | -30.54 | -0.19355 | -20.54 | 778.54 |  | -783.92 | -9.9118 | -738.89
Indirect Brine (CO2) | 0.14 | 0.14 | 1e-12 | 50 | -1000 | 9 | 12.356 | 15.787 | 105.97 | -7.4521 | -49.271 | -0.31867 | -33.138 | 1258.3 |  | -1265.1 | -16.32 | -1192.1
Indirect Brine (CO2) | 0.14 | 0.14 | 1e-11 | 50 | -1000 | 1 | 13.026 | 17.047 | 111.72 | -7.4579 | -51.944 | -0.33716 | -34.936 | 1327 |  | -1333.8 | -17.267 | -1256.7
Indirect Brine (CO2) | 0.14 | 0.14 | 1e-15 | 50 | -1500 | 6446 | 0.63569 | 2.5754 | 13.566 | -2.3609 | -5.8506 | -0.28608 | -2.493 | 110.5 |  | -112.65 | -15.252 | -89.681
Indirect Brine (CO2) | 0.14 | 0.14 | 5e-15 | 50 | -1500 | 1326 | 3.0263 | 12.337 | 64.586 | -11.164 | -27.853 | -1.3621 | -11.869 | 526.14 |  | -536.3 | -72.62 | -426.95
Indirect Brine (CO2) | 0.14 | 0.14 | 1e-14 | 50 | -1500 | 644 | 5.8782 | 24.377 | 125.46 | -21.278 | -54.102 | -2.6464 | -23.053 | 1022.4 |  | -1041.8 | -141.1 | -829.3
Indirect Brine (CO2) | 0.14 | 0.14 | 5e-14 | 50 | -1500 | 129 | 15.565 | 73.348 | 332.37 | -47.668 | -143.28 | -7.0233 | -61.054 | 2716.5 |  | -2759.9 | -374.5 | -2196.3
Indirect Brine (CO2) | 0.14 | 0.14 | 1e-13 | 50 | -1500 | 64 | 18.445 | 91.827 | 393.99 | -51.655 | -169.82 | -8.3317 | -72.36 | 3224.5 |  | -3271.5 | -444.3 | -2603
Indirect Brine (CO2) | 0.14 | 0.14 | 1e-12 | 50 | -1500 | 6 | 21.568 | 114.68 | 460.83 | -53.197 | -198.58 | -9.7549 | -84.619 | 3778.1 |  | -3826.5 | -520.23 | -3044
Indirect Brine (CO2) | 0.14 | 0.14 | 1e-11 | 50 | -1500 | 1 | 21.863 | 117 | 467.15 | -53.179 | -201.3 | -9.8898 | -85.778 | 3830.6 |  | -3879 | -527.43 | -3085.7
Indirect Brine (CO2) | 0.14 | 0.14 | 1e-15 | 50 | -2500 | 5802 | 1.9294 | 32.666 | 107.6 | -19.707 | -42.047 | -2.7367 | -10.442 | 590.51 |  | -608.44 | -167.24 | -375.65
Indirect Brine (CO2) | 0.14 | 0.14 | 5e-15 | 50 | -2500 | 882 | 11.311 | 191.63 | 630.94 | -115.52 | -246.52 | -16.05 | -61.223 | 3462.6 |  | -3567.7 | -980.96 | -2202.4
Indirect Brine (CO2) | 0.14 | 0.14 | 1e-14 | 50 | -2500 | 429 | 18.511 | 313.96 | 1033 | -189.07 | -403.52 | -26.287 | -100.21 | 5669.5 |  | -5841.5 | -1607 | -3605
Indirect Brine (CO2) | 0.14 | 0.14 | 5e-14 | 50 | -2500 | 86 | 28.779 | 515.99 | 1607.8 | -267.13 | -627.85 | -40.926 | -155.93 | 8848.6 |  | -9091.7 | -2502.5 | -5609.2
Indirect Brine (CO2) | 0.14 | 0.14 | 1e-13 | 50 | -2500 | 43 | 30.225 | 553.7 | 1689 | -268.93 | -659.56 | -42.991 | -163.8 | 9305.9 |  | -9550.6 | -2628.8 | -5892.5
Indirect Brine (CO2) | 0.14 | 0.14 | 1e-12 | 50 | -2500 | 4 | 31.604 | 591.26 | 1766.4 | -269.06 | -689.8 | -44.96 | -171.31 | 9743.5 |  | -9988.4 | -2749.1 | -6162.6
Indirect Brine (CO2) | 0.14 | 0.14 | 1e-11 | 50 | -2500 | 0 | 31.749 | 595.3 | 1774.5 | -268.98 | -692.98 | -45.167 | -172.1 | 9789.6 |  | -10034 | -2761.8 | -6191.1
Indirect Brine (CO2) | 0.14 | 0.14 | 1e-15 | 50 | -3500 | 3866 | 3.0491 | 80.913 | 206.64 | -32.31 | -75.598 | -4.4732 | -13.347 | 917.57 |  | -946.97 | -335.78 | -480.15
Indirect Brine (CO2) | 0.14 | 0.14 | 5e-15 | 50 | -3500 | 685 | 13.69 | 363.56 | 928.16 | -145.07 | -339.5 | -20.091 | -59.942 | 4121.5 |  | -4253.5 | -1508.6 | -2156.3
Indirect Brine (CO2) | 0.14 | 0.14 | 1e-14 | 50 | -3500 | 332 | 19.892 | 528.72 | 1349.3 | -210.82 | -493.45 | -29.206 | -87.123 | 5991.7 |  | -6183.6 | -2193.6 | -3134.1
Indirect Brine (CO2) | 0.14 | 0.14 | 5e-14 | 50 | -3500 | 66 | 27.508 | 732.37 | 1867.5 | -291.45 | -682.73 | -40.418 | -120.54 | 8293.2 |  | -8558.5 | -3037.4 | -4336.2
Indirect Brine (CO2) | 0.14 | 0.14 | 1e-13 | 50 | -3500 | 33 | 28.68 | 763.73 | 1947.4 | -303.95 | -711.89 | -42.146 | -125.69 | 8648 |  | -8924.6 | -3167.7 | -4521.5
Indirect Brine (CO2) | 0.14 | 0.14 | 1e-12 | 50 | -3500 | 3 | 29.79 | 793.47 | 2023 | -315.73 | -739.5 | -43.783 | -130.56 | 8984 |  | -9271.3 | -3291 | -4696.8
Indirect Brine (CO2) | 0.14 | 0.14 | 1e-11 | 50 | -3500 | 0 | 29.901 | 796.5 | 2030.6 | -316.84 | -742.25 | -43.946 | -131.05 | 9017.5 |  | -9305.9 | -3303.3 | -4714.3
Indirect Brine (CO2) | 0.14 | 0.14 | 1e-15 | 50 | -5000 | 3059 | 4.1617 | 160.76 | 345.16 | -47.183 | -117.97 | -4.609 | -14.64 | 1270.1 |  | -1313.1 | -559.23 | -526.66
Indirect Brine (CO2) | 0.14 | 0.14 | 5e-15 | 50 | -5000 | 552 | 15.272 | 590.36 | 1267.2 | -173.16 | -433.05 | -16.915 | -53.744 | 4663.4 |  | -4820.9 | -2053.4 | -1933.3
Indirect Brine (CO2) | 0.14 | 0.14 | 1e-14 | 50 | -5000 | 268 | 19.784 | 765.22 | 1642.3 | -224.32 | -561.16 | -21.916 | -69.642 | 6043.6 |  | -6247.7 | -2661.4 | -2505.3
Indirect Brine (CO2) | 0.14 | 0.14 | 5e-14 | 50 | -5000 | 54 | 24.362 | 942.94 | 2023.2 | -276.22 | -691.24 | -26.99 | -85.786 | 7445.7 |  | -7697 | -3279.1 | -3086
Indirect Brine (CO2) | 0.14 | 0.14 | 1e-13 | 50 | -5000 | 27 | 25.02 | 968.51 | 2078 | -283.71 | -709.96 | -27.72 | -88.109 | 7647.5 |  | -7905.6 | -3368 | -3169.6
Indirect Brine (CO2) | 0.14 | 0.14 | 1e-12 | 50 | -5000 | 3 | 25.619 | 991.83 | 2127.9 | -290.48 | -726.99 | -28.385 | -90.223 | 7831.1 |  | -8095.5 | -3448.9 | -3245.6
Indirect Brine (CO2) | 0.14 | 0.14 | 1e-11 | 50 | -5000 | 0 | 25.693 | 994.75 | 2134 | -291.23 | -729.08 | -28.466 | -90.482 | 7853.7 |  | -8118.7 | -3458.8 | -3254.9
Indirect Brine (CO2) | 0.27 | 0.14 | 1e-15 | 20 | -1000 | 13923 | 0 | 0
Indirect Brine (CO2) | 0.27 | 0.14 | 5e-15 | 20 | -1000 | 2785 | 0 | 0
Indirect Brine (CO2) | 0.27 | 0.14 | 1e-14 | 20 | -1000 | 1392 | 0 | 0
Indirect Brine (CO2) | 0.27 | 0.14 | 5e-14 | 20 | -1000 | 278 | 0 | 0
Indirect Brine (CO2) | 0.27 | 0.14 | 1e-13 | 20 | -1000 | 139 | 0 | 0
Indirect Brine (CO2) | 0.27 | 0.14 | 1e-12 | 20 | -1000 | 14 | 0 | 0
Indirect Brine (CO2) | 0.27 | 0.14 | 1e-11 | 20 | -1000 | 1 | 0 | 0
Indirect Brine (CO2) | 0.27 | 0.14 | 1e-15 | 20 | -1500 | 11637 | 0 | 0
Indirect Brine (CO2) | 0.27 | 0.14 | 5e-15 | 20 | -1500 | 2327 | 0 | 0
Indirect Brine (CO2) | 0.27 | 0.14 | 1e-14 | 20 | -1500 | 1163 | 0 | 0
Indirect Brine (CO2) | 0.27 | 0.14 | 5e-14 | 20 | -1500 | 232 | 0 | 0
Indirect Brine (CO2) | 0.27 | 0.14 | 1e-13 | 20 | -1500 | 116 | 0 | 0
Indirect Brine (CO2) | 0.27 | 0.14 | 1e-12 | 20 | -1500 | 12 | 0 | 0
Indirect Brine (CO2) | 0.27 | 0.14 | 1e-11 | 20 | -1500 | 1 | 0 | 0
Indirect Brine (CO2) | 0.27 | 0.14 | 1e-15 | 20 | -2500 | 8654 | 0 | 0
Indirect Brine (CO2) | 0.27 | 0.14 | 5e-15 | 20 | -2500 | 1800 | 0.59477 | 0.6206 | 5.1515 | -0.52846 | -2.3798 | -0.022146 | -1.6005 | 61.002 |  | -61.483 | -1.1354 | -57.576
Indirect Brine (CO2) | 0.27 | 0.14 | 1e-14 | 20 | -2500 | 865 | 1.2347 | 1.2892 | 10.694 | -1.0962 | -4.9403 | -0.045993 | -3.3227 | 126.64 |  | -127.64 | -2.3579 | -119.53
Indirect Brine (CO2) | 0.27 | 0.14 | 5e-14 | 20 | -2500 | 173 | 5.8517 | 6.2048 | 50.698 | -5.1091 | -23.416 | -0.21983 | -15.749 | 600.43 |  | -605.08 | -11.27 | -566.53
Indirect Brine (CO2) | 0.27 | 0.14 | 1e-13 | 20 | -2500 | 86 | 10.425 | 11.416 | 90.374 | -8.7712 | -41.725 | -0.39844 | -28.063 | 1070.6 |  | -1078.6 | -20.429 | -1009.5
Indirect Brine (CO2) | 0.27 | 0.14 | 1e-12 | 20 | -2500 | 9 | 23.892 | 31.193 | 207.8 | -15.482 | -95.733 | -1.0041 | -64.387 | 2465.7 |  | -2479.7 | -51.499 | -2316.2
Indirect Brine (CO2) | 0.27 | 0.14 | 1e-11 | 20 | -2500 | 1 | 26.476 | 36.128 | 230.49 | -15.722 | -106.12 | -1.1405 | -71.375 | 2736.1 |  | -2750.5 | -58.5 | -2567.6
Indirect Brine (CO2) | 0.27 | 0.14 | 1e-15 | 20 | -3500 | 6846 | 0.50634 | 1.7202 | 9.3583 | -1.5016 | -4.0796 | -0.18206 | -1.8748 | 80.974 |  | -82.341 | -9.6199 | -67.442
Indirect Brine (CO2) | 0.27 | 0.14 | 5e-15 | 20 | -3500 | 1408 | 2.4518 | 8.3391 | 45.317 | -7.2628 | -19.755 | -0.88178 | -9.0783 | 392.12 |  | -398.73 | -46.592 | -326.57
Indirect Brine (CO2) | 0.27 | 0.14 | 1e-14 | 20 | -3500 | 685 | 4.9794 | 16.996 | 92.044 | -14.697 | -40.121 | -1.7918 | -18.438 | 796.49 |  | -809.87 | -94.681 | -663.26
Indirect Brine (CO2) | 0.27 | 0.14 | 5e-14 | 20 | -3500 | 137 | 19.681 | 71.528 | 364.57 | -54.265 | -158.69 | -7.1541 | -72.928 | 3158.1 |  | -3207.5 | -378.19 | -2623.4
Indirect Brine (CO2) | 0.27 | 0.14 | 1e-13 | 20 | -3500 | 68 | 28.202 | 109.42 | 523.6 | -71.657 | -227.58 | -10.363 | -104.59 | 4541.2 |  | -4606.4 | -548.1 | -3762.2
Indirect Brine (CO2) | 0.27 | 0.14 | 1e-12 | 20 | -3500 | 7 | 40.759 | 179.29 | 760.3 | -84.866 | -329.44 | -15.314 | -151.39 | 6610.5 |  | -6687.7 | -810.74 | -5446.1
Indirect Brine (CO2) | 0.27 | 0.14 | 1e-11 | 20 | -3500 | 1 | 42.321 | 189.43 | 789.99 | -85.228 | -342.14 | -15.953 | -157.23 | 6871.1 |  | -6948.7 | -844.69 | -5656.2
Indirect Brine (CO2) | 0.27 | 0.14 | 1e-15 | 20 | -5000 | 5226 | 1.7108 | 15.182 | 64.97 | -13.19 | -26.628 | -1.6298 | -8.3402 | 418.36 |  | -430.37 | -92.003 | -300.02
Indirect Brine (CO2) | 0.27 | 0.14 | 5e-15 | 20 | -5000 | 1075 | 8.1482 | 72.758 | 309.55 | -62.45 | -126.84 | -7.7689 | -39.729 | 1993.6 |  | -2050.5 | -438.6 | -1429.2
Indirect Brine (CO2) | 0.27 | 0.14 | 1e-14 | 20 | -5000 | 523 | 15.808 | 143.6 | 601.09 | -119.1 | -246.17 | -15.104 | -77.104 | 3873.2 |  | -3981.6 | -853.01 | -2773.7
Indirect Brine (CO2) | 0.27 | 0.14 | 5e-14 | 20 | -5000 | 104 | 41.939 | 433.98 | 1606.3 | -271.37 | -655.05 | -40.752 | -205.17 | 10392 |  | -10639 | -2307.2 | -7380.6
Indirect Brine (CO2) | 0.27 | 0.14 | 1e-13 | 20 | -5000 | 52 | 49.458 | 541.75 | 1900.5 | -294.51 | -773.5 | -48.418 | -242.27 | 12319 |  | -12587 | -2744.4 | -8715.3
Indirect Brine (CO2) | 0.27 | 0.14 | 1e-12 | 20 | -5000 | 5 | 58.088 | 676.42 | 2241.1 | -312.66 | -909.66 | -57.433 | -284.92 | 14557 |  | -14842 | -3260.8 | -10249
Indirect Brine (CO2) | 0.27 | 0.14 | 1e-11 | 20 | -5000 | 1 | 58.868 | 689.92 | 2272.1 | -313.11 | -921.99 | -58.26 | -288.78 | 14762 |  | -15047 | -3308.2 | -10388
Indirect Brine (CO2) | 0.27 | 0.14 | 1e-15 | 35 | -1000 | 10723 | 0 | 0
Indirect Brine (CO2) | 0.27 | 0.14 | 5e-15 | 35 | -1000 | 2291 | 0 | 0
Indirect Brine (CO2) | 0.27 | 0.14 | 1e-14 | 35 | -1000 | 1073 | 0 | 0
Indirect Brine (CO2) | 0.27 | 0.14 | 5e-14 | 35 | -1000 | 214 | 0 | 0
Indirect Brine (CO2) | 0.27 | 0.14 | 1e-13 | 35 | -1000 | 107 | 0 | 0
Indirect Brine (CO2) | 0.27 | 0.14 | 1e-12 | 35 | -1000 | 11 | 7.0042 | 0.77988 | 23.7569 | -0.16561 | -11.8264 | 0 | -10.985 | 406.9429 |  | -407.0936 | 5.2035e-16 | -395.1631
Indirect Brine (CO2) | 0.27 | 0.14 | 1e-11 | 35 | -1000 | 1 | 13.0028 | 1.6973 | 44.125 | -0.065883 | -21.9585 | 5.0424e-17 | -20.4034 | 756.0797 |  | -756.1397 | 2.5764e-15 | -733.9732
Indirect Brine (CO2) | 0.27 | 0.14 | 1e-15 | 35 | -1500 | 8354 | 0 | 0
Indirect Brine (CO2) | 0.27 | 0.14 | 5e-15 | 35 | -1500 | 1739 | 0.73241 | 0.91289 | 7.0717 | -0.79109 | -3.2537 | -0.046189 | -2.0678 | 79.855 |  | -80.575 | -2.3734 | -74.384
Indirect Brine (CO2) | 0.27 | 0.14 | 1e-14 | 35 | -1500 | 836 | 1.5206 | 1.8964 | 14.682 | -1.6413 | -6.7551 | -0.095915 | -4.2929 | 165.79 |  | -167.28 | -4.9284 | -154.43
Indirect Brine (CO2) | 0.27 | 0.14 | 5e-14 | 35 | -1500 | 167 | 7.2819 | 9.1997 | 70.329 | -7.7538 | -32.353 | -0.46167 | -20.561 | 794.27 |  | -801.33 | -23.723 | -739.63
Indirect Brine (CO2) | 0.27 | 0.14 | 1e-13 | 35 | -1500 | 83 | 13.187 | 17.149 | 127.44 | -13.597 | -58.602 | -0.84529 | -37.242 | 1439.6 |  | -1452 | -43.438 | -1339.7
Indirect Brine (CO2) | 0.27 | 0.14 | 1e-12 | 35 | -1500 | 8 | 32.339 | 50.524 | 313.72 | -25.622 | -143.9 | -2.227 | -91.449 | 3550.7 |  | -3574 | -114.49 | -3289.7
Indirect Brine (CO2) | 0.27 | 0.14 | 1e-11 | 35 | -1500 | 1 | 35.805 | 58.461 | 347.7 | -26.064 | -159.38 | -2.511 | -101.28 | 3937.2 |  | -3961 | -129.11 | -3643.5
Indirect Brine (CO2) | 0.27 | 0.14 | 1e-15 | 35 | -2500 | 5723 | 1.1009 | 6.9065 | 32.25 | -6.1715 | -13.522 | -0.77166 | -4.879 | 230.89 |  | -236.51 | -42.267 | -175.51
Indirect Brine (CO2) | 0.27 | 0.14 | 5e-15 | 35 | -2500 | 1180 | 5.3023 | 33.333 | 155.34 | -29.665 | -65.126 | -3.7176 | -23.5 | 1112.2 |  | -1139.2 | -203.63 | -845.35
Indirect Brine (CO2) | 0.27 | 0.14 | 1e-14 | 35 | -2500 | 573 | 10.693 | 67.658 | 313.38 | -59.46 | -131.36 | -7.504 | -47.399 | 2244.1 |  | -2298.2 | -411.07 | -1705.1
Indirect Brine (CO2) | 0.27 | 0.14 | 5e-14 | 35 | -2500 | 115 | 37.57 | 258.86 | 1105.4 | -190.93 | -462.15 | -26.683 | -166.76 | 7931.8 |  | -8105.5 | -1463.5 | -5998.8
Indirect Brine (CO2) | 0.27 | 0.14 | 1e-13 | 35 | -2500 | 57 | 49.788 | 366.92 | 1469.4 | -232.49 | -613.07 | -35.698 | -221.21 | 10562 |  | -10774 | -1959.8 | -7957.8
Indirect Brine (CO2) | 0.27 | 0.14 | 1e-12 | 35 | -2500 | 6 | 65.203 | 532.25 | 1934.2 | -260 | -804.23 | -47.478 | -290.19 | 13943 |  | -14180 | -2610.9 | -10439
Indirect Brine (CO2) | 0.27 | 0.14 | 1e-11 | 35 | -2500 | 1 | 66.988 | 553.85 | 1988.4 | -261.08 | -826.43 | -48.877 | -298.2 | 14340 |  | -14578 | -2688.4 | -10727
Indirect Brine (CO2) | 0.27 | 0.14 | 1e-15 | 35 | -3500 | 5686 | 2.0352 | 33.026 | 111.69 | -20.746 | -43.932 | -2.8409 | -11.14 | 621.38 |  | -640.26 | -171.77 | -400.74
Indirect Brine (CO2) | 0.27 | 0.14 | 5e-15 | 35 | -3500 | 903 | 12.565 | 204.11 | 689.82 | -128.1 | -271.28 | -17.552 | -68.788 | 3838 |  | -3954.6 | -1061.5 | -2474.5
Indirect Brine (CO2) | 0.27 | 0.14 | 1e-14 | 35 | -3500 | 439 | 24.449 | 398.37 | 1343.9 | -249.26 | -528.09 | -34.225 | -133.91 | 7477.1 |  | -7703.9 | -2071.1 | -4817.1
Indirect Brine (CO2) | 0.27 | 0.14 | 5e-14 | 35 | -3500 | 88 | 65.428 | 1092.2 | 3630.4 | -667.33 | -1418.2 | -93.119 | -359.61 | 20204 |  | -20812 | -5663.3 | -12936
Indirect Brine (CO2) | 0.27 | 0.14 | 1e-13 | 35 | -3500 | 44 | 75.425 | 1312.5 | 4200.4 | -727.26 | -1637.4 | -108 | -415.21 | 23417 |  | -24079 | -6579.8 | -14936
Indirect Brine (CO2) | 0.27 | 0.14 | 1e-12 | 35 | -3500 | 4 | 85.506 | 1572.5 | 4782 | -754.75 | -1859.9 | -123.27 | -471.61 | 26726 |  | -27413 | -7525.5 | -16965
Indirect Brine (CO2) | 0.27 | 0.14 | 1e-11 | 35 | -3500 | 0 | 86.591 | 1602.3 | 4845 | -756.22 | -1883.9 | -124.94 | -477.69 | 27086 |  | -27774 | -7628.7 | -17184
Indirect Brine (CO2) | 0.27 | 0.14 | 1e-15 | 35 | -5000 | 3924 | 3.1565 | 81.883 | 211.35 | -33.421 | -77.739 | -4.581 | -13.725 | 937.89 |  | -968.3 | -340.94 | -493.75
Indirect Brine (CO2) | 0.27 | 0.14 | 5e-15 | 35 | -5000 | 695 | 17.016 | 442.19 | 1140.4 | -180.17 | -419.31 | -24.716 | -74.033 | 5061 |  | -5224.9 | -1840.6 | -2663.2
Indirect Brine (CO2) | 0.27 | 0.14 | 1e-14 | 35 | -5000 | 337 | 31.174 | 813.33 | 2093.8 | -330.13 | -769.15 | -45.37 | -135.8 | 9292.8 |  | -9593.2 | -3383.5 | -4885.1
Indirect Brine (CO2) | 0.27 | 0.14 | 5e-14 | 35 | -5000 | 67 | 64.814 | 1722.8 | 4397.1 | -686.68 | -1608.5 | -95.182 | -284 | 19526 |  | -20151 | -7145.9 | -10216
Indirect Brine (CO2) | 0.27 | 0.14 | 1e-13 | 35 | -5000 | 34 | 72.096 | 1927.1 | 4906.2 | -764.02 | -1792.4 | -106.16 | -316.47 | 21790 |  | -22485 | -7986.9 | -11384
Indirect Brine (CO2) | 0.27 | 0.14 | 1e-12 | 35 | -5000 | 3 | 79.779 | 2146.6 | 5448.6 | -845.58 | -1987.6 | -117.85 | -350.92 | 24203 |  | -24972 | -8887.7 | -12624
Indirect Brine (CO2) | 0.27 | 0.14 | 1e-11 | 35 | -5000 | 0 | 80.567 | 2169.4 | 5504.5 | -853.92 | -2007.7 | -119.05 | -354.47 | 24452 |  | -25229 | -8980.8 | -12751
Indirect Brine (CO2) | 0.27 | 0.14 | 1e-15 | 50 | -1000 | 7210 | 0 | 0
Indirect Brine (CO2) | 0.27 | 0.14 | 5e-15 | 50 | -1000 | 1796 | 0.56677 | 0.56467 | 4.857 | -0.49911 | -2.2594 | -0.014122 | -1.5196 | 57.532 |  | -57.986 | -0.72317 | -54.665
Indirect Brine (CO2) | 0.27 | 0.14 | 1e-14 | 50 | -1000 | 863 | 1.1782 | 1.1742 | 10.096 | -1.0372 | -4.6968 | -0.029365 | -3.1589 | 119.6 |  | -120.54 | -1.5037 | -113.64
Indirect Brine (CO2) | 0.27 | 0.14 | 5e-14 | 50 | -1000 | 172 | 5.7572 | 5.7821 | 49.344 | -5.0279 | -22.952 | -0.14442 | -15.437 | 584.52 |  | -589.1 | -7.3957 | -555.31
Indirect Brine (CO2) | 0.27 | 0.14 | 1e-13 | 50 | -1000 | 86 | 10.778 | 11.031 | 92.405 | -9.2248 | -42.973 | -0.27448 | -28.902 | 1094.8 |  | -1103.2 | -14.056 | -1039.7
Indirect Brine (CO2) | 0.27 | 0.14 | 1e-12 | 50 | -1000 | 9 | 31.778 | 38.892 | 273.35 | -21.369 | -126.85 | -0.93037 | -85.312 | 3243.7 |  | -3263.1 | -47.661 | -3068.9
Indirect Brine (CO2) | 0.27 | 0.14 | 1e-11 | 50 | -1000 | 1 | 36.927 | 48.104 | 318.05 | -22.164 | -147.47 | -1.1355 | -99.18 | 3776.4 |  | -3796.6 | -58.179 | -3567.8
Indirect Brine (CO2) | 0.27 | 0.14 | 1e-15 | 50 | -1500 | 6446 | 0.63637 | 2.5774 | 13.581 | -2.3642 | -5.8569 | -0.28638 | -2.4957 | 110.62 |  | -112.77 | -15.268 | -89.777
Indirect Brine (CO2) | 0.27 | 0.14 | 5e-15 | 50 | -1500 | 1326 | 3.0855 | 12.506 | 65.849 | -11.455 | -28.398 | -1.3887 | -12.101 | 536.37 |  | -546.79 | -74.041 | -435.3
Indirect Brine (CO2) | 0.27 | 0.14 | 1e-14 | 50 | -1500 | 644 | 6.304 | 25.611 | 134.55 | -23.353 | -58.022 | -2.8384 | -24.724 | 1096 |  | -1117.2 | -151.33 | -889.39
Indirect Brine (CO2) | 0.27 | 0.14 | 5e-14 | 50 | -1500 | 129 | 26.556 | 113.2 | 567.79 | -93.761 | -244.57 | -12.044 | -104.21 | 4629.2 |  | -4714.5 | -642.41 | -3748.9
Indirect Brine (CO2) | 0.27 | 0.14 | 1e-13 | 50 | -1500 | 64 | 40.254 | 182.55 | 862.64 | -132.57 | -371 | -18.432 | -158.09 | 7041.6 |  | -7162.2 | -983.69 | -5686.9
Indirect Brine (CO2) | 0.27 | 0.14 | 1e-12 | 50 | -1500 | 6 | 63.329 | 332.12 | 1365.2 | -169.34 | -584.83 | -29.71 | -249.2 | 11179 |  | -11333 | -1587.8 | -8964.6
Indirect Brine (CO2) | 0.27 | 0.14 | 1e-11 | 50 | -1500 | 1 | 65.984 | 352.75 | 1423.6 | -170.58 | -609.53 | -31.061 | -259.73 | 11662 |  | -11818 | -1660.4 | -9343.2
Indirect Brine (CO2) | 0.27 | 0.14 | 1e-15 | 50 | -2500 | 5802 | 1.9362 | 32.78 | 107.98 | -19.777 | -42.195 | -2.7463 | -10.479 | 592.58 |  | -610.57 | -167.83 | -376.97
Indirect Brine (CO2) | 0.27 | 0.14 | 5e-15 | 50 | -2500 | 882 | 12.544 | 212.55 | 699.77 | -128.12 | -273.4 | -17.802 | -67.899 | 3840.4 |  | -3957 | -1088.1 | -2442.5
Indirect Brine (CO2) | 0.27 | 0.14 | 1e-14 | 50 | -2500 | 429 | 24.694 | 419.36 | 1378.8 | -252.23 | -538.41 | -35.098 | -133.71 | 7567.2 |  | -7796.7 | -2146.2 | -4810.1
Indirect Brine (CO2) | 0.27 | 0.14 | 5e-14 | 50 | -2500 | 86 | 71.058 | 1233.1 | 4002.3 | -725.96 | -1554.7 | -102.46 | -386.11 | 21971 |  | -22632 | -6294.3 | -13890
Indirect Brine (CO2) | 0.27 | 0.14 | 1e-13 | 50 | -2500 | 43 | 86.304 | 1514.7 | 4883.6 | -881.91 | -1891.8 | -125.39 | -469.82 | 26812 |  | -27615 | -7722 | -16901
Indirect Brine (CO2) | 0.27 | 0.14 | 1e-12 | 50 | -2500 | 4 | 99.367 | 1853.5 | 5649.8 | -925.6 | -2183.1 | -145.44 | -542.17 | 31105 |  | -31947 | -8976.6 | -19504
Indirect Brine (CO2) | 0.27 | 0.14 | 1e-11 | 50 | -2500 | 0 | 100.82 | 1893.9 | 5735.5 | -928.1 | -2215.6 | -147.69 | -550.24 | 31587 |  | -32432 | -9118.1 | -19794
Indirect Brine (CO2) | 0.27 | 0.14 | 1e-15 | 50 | -3500 | 3866 | 3.0808 | 81.753 | 208.79 | -32.649 | -76.385 | -4.5197 | -13.486 | 927.12 |  | -956.83 | -339.27 | -485.15
Indirect Brine (CO2) | 0.27 | 0.14 | 5e-15 | 50 | -3500 | 685 | 16.809 | 446.58 | 1139.9 | -178.14 | -416.92 | -24.674 | -73.611 | 5061.9 |  | -5224 | -1853 | -2648
Indirect Brine (CO2) | 0.27 | 0.14 | 1e-14 | 50 | -3500 | 332 | 31.641 | 843.16 | 2149.3 | -335.35 | -785.55 | -46.513 | -138.7 | 9544.7 |  | -9849.8 | -3496.8 | -4989.3
Indirect Brine (CO2) | 0.27 | 0.14 | 5e-14 | 50 | -3500 | 66 | 71.867 | 1948.2 | 4927.8 | -762.07 | -1794.2 | -106.53 | -316.79 | 21894 |  | -22588 | -8058.5 | -11396
Indirect Brine (CO2) | 0.27 | 0.14 | 1e-13 | 50 | -3500 | 33 | 81.577 | 2224.9 | 5612.3 | -865.15 | -2040.7 | -121.27 | -360.29 | 24940 |  | -25727 | -9194.3 | -12961
Indirect Brine (CO2) | 0.27 | 0.14 | 1e-12 | 50 | -3500 | 3 | 91.724 | 2519.5 | 6335.2 | -972.97 | -2299.8 | -136.82 | -406.05 | 28157 |  | -29043 | -10400 | -14607
Indirect Brine (CO2) | 0.27 | 0.14 | 1e-11 | 50 | -3500 | 0 | 92.805 | 2551.4 | 6412.7 | -984.34 | -2327.5 | -138.49 | -410.94 | 28502 |  | -29398 | -10530 | -14783
Indirect Brine (CO2) | 0.27 | 0.14 | 1e-15 | 50 | -5000 | 3059 | 4.2664 | 164.81 | 353.85 | -48.371 | -120.94 | -4.725 | -15.009 | 1302.1 |  | -1346.1 | -573.31 | -539.91
Indirect Brine (CO2) | 0.27 | 0.14 | 5e-15 | 50 | -5000 | 552 | 21.905 | 847.53 | 1818.7 | -248.34 | -621.4 | -24.267 | -77.119 | 6692.9 |  | -6918.9 | -2947.4 | -2774.2
Indirect Brine (CO2) | 0.27 | 0.14 | 1e-14 | 50 | -5000 | 268 | 37.865 | 1469.8 | 3150.6 | -429.37 | -1075.9 | -41.974 | -133.52 | 11596 |  | -11987 | -5108.8 | -4803.3
Indirect Brine (CO2) | 0.27 | 0.14 | 5e-14 | 50 | -5000 | 54 | 68.09 | 2671.9 | 5706.5 | -772.44 | -1945.1 | -75.629 | -241.4 | 21013 |  | -21715 | -9270.2 | -8683.9
Indirect Brine (CO2) | 0.27 | 0.14 | 1e-13 | 50 | -5000 | 27 | 73.965 | 2910.6 | 6210.6 | -839.2 | -2115.9 | -82.197 | -262.6 | 22871 |  | -23635 | -10094 | -9446.5
Indirect Brine (CO2) | 0.27 | 0.14 | 1e-12 | 50 | -5000 | 3 | 79.657 | 3143.9 | 6701.7 | -903.9 | -2282.1 | -88.57 | -283.22 | 24683 |  | -25506 | -10898 | -10188
Indirect Brine (CO2) | 0.27 | 0.14 | 1e-11 | 50 | -5000 | 0 | 80.404 | 3174.6 | 6766.5 | -912.52 | -2304 | -89.407 | -285.94 | 24922 |  | -25752 | -11004 | -10286
Indirect Brine (CO2) | 0.27 | 0.27 | 1e-15 | 20 | -1000 | 13923 | 0 | 0
Indirect Brine (CO2) | 0.27 | 0.27 | 5e-15 | 20 | -1000 | 2785 | 0 | 0
Indirect Brine (CO2) | 0.27 | 0.27 | 1e-14 | 20 | -1000 | 1392 | 0 | 0
Indirect Brine (CO2) | 0.27 | 0.27 | 5e-14 | 20 | -1000 | 278 | 0 | 0
Indirect Brine (CO2) | 0.27 | 0.27 | 1e-13 | 20 | -1000 | 139 | 0 | 0
Indirect Brine (CO2) | 0.27 | 0.27 | 1e-12 | 20 | -1000 | 14 | 0 | 0
Indirect Brine (CO2) | 0.27 | 0.27 | 1e-11 | 20 | -1000 | 1 | 0 | 0
Indirect Brine (CO2) | 0.27 | 0.27 | 1e-15 | 20 | -1500 | 11637 | 0 | 0
Indirect Brine (CO2) | 0.27 | 0.27 | 5e-15 | 20 | -1500 | 2327 | 0 | 0
Indirect Brine (CO2) | 0.27 | 0.27 | 1e-14 | 20 | -1500 | 1163 | 0 | 0
Indirect Brine (CO2) | 0.27 | 0.27 | 5e-14 | 20 | -1500 | 232 | 0 | 0
Indirect Brine (CO2) | 0.27 | 0.27 | 1e-13 | 20 | -1500 | 116 | 0 | 0
Indirect Brine (CO2) | 0.27 | 0.27 | 1e-12 | 20 | -1500 | 12 | 0 | 0
Indirect Brine (CO2) | 0.27 | 0.27 | 1e-11 | 20 | -1500 | 1 | 0 | 0
Indirect Brine (CO2) | 0.27 | 0.27 | 1e-15 | 20 | -2500 | 8654 | 0 | 0
Indirect Brine (CO2) | 0.27 | 0.27 | 5e-15 | 20 | -2500 | 1800 | 0.59507 | 0.62087 | 5.1541 | -0.52876 | -2.381 | -0.022154 | -1.6013 | 61.033 |  | -61.514 | -1.1358 | -57.605
Indirect Brine (CO2) | 0.27 | 0.27 | 1e-14 | 20 | -2500 | 865 | 1.2373 | 1.2912 | 10.717 | -1.0991 | -4.9506 | -0.046065 | -3.3296 | 126.9 |  | -127.9 | -2.3616 | -119.78
Indirect Brine (CO2) | 0.27 | 0.27 | 5e-14 | 20 | -2500 | 173 | 6.0708 | 6.3702 | 52.582 | -5.3586 | -24.29 | -0.22614 | -16.337 | 622.69 |  | -627.57 | -11.593 | -587.68
Indirect Brine (CO2) | 0.27 | 0.27 | 1e-13 | 20 | -2500 | 86 | 11.628 | 12.375 | 100.72 | -10.092 | -46.525 | -0.43362 | -31.291 | 1192.9 |  | -1202.1 | -22.23 | -1125.6
Indirect Brine (CO2) | 0.27 | 0.27 | 1e-12 | 20 | -2500 | 9 | 38.888 | 49.213 | 337 | -26.021 | -155.63 | -1.4711 | -104.67 | 3998.4 |  | -4022 | -75.421 | -3765.2
Indirect Brine (CO2) | 0.27 | 0.27 | 1e-11 | 20 | -2500 | 1 | 46.583 | 63.388 | 403.77 | -26.786 | -186.44 | -1.7737 | -125.39 | 4794.6 |  | -4818.9 | -90.938 | -4510.7
Indirect Brine (CO2) | 0.27 | 0.27 | 1e-15 | 20 | -3500 | 6846 | 0.50643 | 1.7204 | 9.3598 | -1.5019 | -4.0803 | -0.18209 | -1.8751 | 80.988 |  | -82.355 | -9.6214 | -67.454
Indirect Brine (CO2) | 0.27 | 0.27 | 5e-15 | 20 | -3500 | 1408 | 2.4587 | 8.3558 | 45.442 | -7.2887 | -19.81 | -0.88407 | -9.1037 | 393.2 |  | -399.83 | -46.713 | -327.49
Indirect Brine (CO2) | 0.27 | 0.27 | 1e-14 | 20 | -3500 | 685 | 5.0318 | 17.122 | 92.999 | -14.895 | -40.541 | -1.8093 | -18.631 | 804.72 |  | -818.27 | -95.601 | -670.21
Indirect Brine (CO2) | 0.27 | 0.27 | 5e-14 | 20 | -3500 | 137 | 22.725 | 79.648 | 420.05 | -64.981 | -183.1 | -8.1758 | -84.144 | 3636.7 |  | -3695.9 | -432.01 | -3026.9
Indirect Brine (CO2) | 0.27 | 0.27 | 1e-13 | 20 | -3500 | 68 | 37.37 | 137.69 | 690.9 | -100.25 | -301.13 | -13.458 | -138.38 | 5987.8 |  | -6079 | -711.14 | -4978.1
Indirect Brine (CO2) | 0.27 | 0.27 | 1e-12 | 20 | -3500 | 7 | 68.118 | 295.64 | 1260.2 | -138.67 | -549.02 | -24.613 | -252.3 | 10962 |  | -11088 | -1300.8 | -9076.2
Indirect Brine (CO2) | 0.27 | 0.27 | 1e-11 | 20 | -3500 | 1 | 72.659 | 324.73 | 1344.4 | -138.65 | -585.65 | -26.271 | -269.14 | 11703 |  | -11829 | -1388.4 | -9681.7
Indirect Brine (CO2) | 0.27 | 0.27 | 1e-15 | 20 | -5000 | 5226 | 1.712 | 15.189 | 65.015 | -13.202 | -26.647 | -1.6309 | -8.3461 | 418.66 |  | -430.67 | -92.064 | -300.24
Indirect Brine (CO2) | 0.27 | 0.27 | 5e-15 | 20 | -5000 | 1075 | 8.2586 | 73.442 | 313.64 | -63.521 | -128.54 | -7.8678 | -40.262 | 2019.8 |  | -2077.6 | -444.13 | -1448.3
Indirect Brine (CO2) | 0.27 | 0.27 | 1e-14 | 20 | -5000 | 523 | 16.591 | 148.57 | 630.12 | -126.6 | -258.25 | -15.807 | -80.889 | 4058.8 |  | -4174 | -892.32 | -2909.8
Indirect Brine (CO2) | 0.27 | 0.27 | 5e-14 | 20 | -5000 | 104 | 57.135 | 561.72 | 2171.5 | -386.68 | -889.88 | -54.489 | -278.72 | 14032 |  | -14384 | -3076 | -10027
Indirect Brine (CO2) | 0.27 | 0.27 | 1e-13 | 20 | -5000 | 52 | 74.54 | 782.88 | 2834.5 | -455.19 | -1161.5 | -71.138 | -363.8 | 18362 |  | -18776 | -4016.1 | -13087
Indirect Brine (CO2) | 0.27 | 0.27 | 1e-12 | 20 | -5000 | 5 | 96.889 | 1121.8 | 3687 | -488.96 | -1510.5 | -92.575 | -473.12 | 23978 |  | -24423 | -5226.9 | -17020
Indirect Brine (CO2) | 0.27 | 0.27 | 1e-11 | 20 | -5000 | 1 | 99.09 | 1159.7 | 3770.9 | -487.83 | -1544.9 | -94.688 | -483.87 | 24535 |  | -24979 | -5346.3 | -17406
Indirect Brine (CO2) | 0.27 | 0.27 | 1e-15 | 35 | -1000 | 10723 | 0 | 0
Indirect Brine (CO2) | 0.27 | 0.27 | 5e-15 | 35 | -1000 | 2291 | 0 | 0
Indirect Brine (CO2) | 0.27 | 0.27 | 1e-14 | 35 | -1000 | 1073 | 0 | 0
Indirect Brine (CO2) | 0.27 | 0.27 | 5e-14 | 35 | -1000 | 214 | 0 | 0
Indirect Brine (CO2) | 0.27 | 0.27 | 1e-13 | 35 | -1000 | 107 | 0 | 0
Indirect Brine (CO2) | 0.27 | 0.27 | 1e-12 | 35 | -1000 | 11 | 8.2816 | 0.88869 | 28.084 | -0.22713 | -13.9825 | 0 | -12.9857 | 481.0295 |  | -481.2362 | 0 | -467.1347
Indirect Brine (CO2) | 0.27 | 0.27 | 1e-11 | 35 | -1000 | 1 | 20.7621 | 2.6691 | 70.4126 | -0.13042 | -35.0551 | 5.0311e-18 | -32.558 | 1206.4506 |  | -1206.5692 | 2.5707e-16 | -1171.2117
Indirect Brine (CO2) | 0.27 | 0.27 | 1e-15 | 35 | -1500 | 8354 | 0 | 0
Indirect Brine (CO2) | 0.27 | 0.27 | 5e-15 | 35 | -1500 | 1739 | 0.7327 | 0.91321 | 7.0745 | -0.79143 | -3.255 | -0.046204 | -2.0686 | 79.887 |  | -80.607 | -2.3741 | -74.414
Indirect Brine (CO2) | 0.27 | 0.27 | 1e-14 | 35 | -1500 | 836 | 1.5234 | 1.8988 | 14.708 | -1.6453 | -6.7675 | -0.096063 | -4.3008 | 166.09 |  | -167.59 | -4.936 | -154.71
Indirect Brine (CO2) | 0.27 | 0.27 | 5e-14 | 35 | -1500 | 167 | 7.5171 | 9.4099 | 72.581 | -8.0793 | -33.395 | -0.47416 | -21.223 | 819.64 |  | -826.99 | -24.364 | -763.44
Indirect Brine (CO2) | 0.27 | 0.27 | 1e-13 | 35 | -1500 | 83 | 14.556 | 18.429 | 140.55 | -15.439 | -64.665 | -0.91874 | -41.095 | 1587.3 |  | -1601.4 | -47.208 | -1478.3
Indirect Brine (CO2) | 0.27 | 0.27 | 1e-12 | 35 | -1500 | 8 | 54.364 | 82.011 | 525.22 | -44.657 | -241.57 | -3.4669 | -153.52 | 5943.6 |  | -5984.2 | -178.15 | -5522.4
Indirect Brine (CO2) | 0.27 | 0.27 | 1e-11 | 35 | -1500 | 1 | 65.502 | 106.5 | 632.98 | -46.213 | -291.08 | -4.1973 | -184.98 | 7169.9 |  | -7212 | -215.69 | -6654.4
Indirect Brine (CO2) | 0.27 | 0.27 | 1e-15 | 35 | -2500 | 5723 | 1.1012 | 6.9078 | 32.259 | -6.1735 | -13.525 | -0.77185 | -4.8803 | 230.95 |  | -236.57 | -42.277 | -175.56
Indirect Brine (CO2) | 0.27 | 0.27 | 5e-15 | 35 | -2500 | 1180 | 5.3278 | 33.445 | 156.07 | -29.845 | -65.437 | -3.7344 | -23.612 | 1117.4 |  | -1144.6 | -204.55 | -849.39
Indirect Brine (CO2) | 0.27 | 0.27 | 1e-14 | 35 | -2500 | 573 | 10.892 | 68.524 | 319.06 | -60.862 | -133.77 | -7.6344 | -48.27 | 2284.5 |  | -2339.9 | -418.17 | -1736.4
Indirect Brine (CO2) | 0.27 | 0.27 | 5e-14 | 35 | -2500 | 115 | 46.276 | 303.95 | 1356 | -246.01 | -568.48 | -32.457 | -205.13 | 9720.5 |  | -9944.4 | -1777.9 | -7379
Indirect Brine (CO2) | 0.27 | 0.27 | 1e-13 | 35 | -2500 | 57 | 70.628 | 493.38 | 2070.1 | -346.34 | -867.7 | -49.572 | -313.09 | 14866 |  | -15181 | -2715.6 | -11263
Indirect Brine (CO2) | 0.27 | 0.27 | 1e-12 | 35 | -2500 | 6 | 111.52 | 900.27 | 3270.4 | -426.99 | -1370.3 | -78.412 | -494.45 | 23595 |  | -23983 | -4296.2 | -17787
Indirect Brine (CO2) | 0.27 | 0.27 | 1e-11 | 35 | -2500 | 1 | 116.9 | 964.69 | 3428.8 | -426.94 | -1436.6 | -82.225 | -518.36 | 24756 |  | -25144 | -4505.3 | -18647
Indirect Brine (CO2) | 0.27 | 0.27 | 1e-15 | 35 | -3500 | 5686 | 2.0362 | 33.04 | 111.74 | -20.758 | -43.954 | -2.8422 | -11.146 | 621.68 |  | -640.57 | -171.85 | -400.94
Indirect Brine (CO2) | 0.27 | 0.27 | 5e-15 | 35 | -3500 | 903 | 12.735 | 206.65 | 698.87 | -129.83 | -274.91 | -17.777 | -69.709 | 3888.3 |  | -4006.5 | -1074.8 | -2507.6
Indirect Brine (CO2) | 0.27 | 0.27 | 1e-14 | 35 | -3500 | 439 | 25.681 | 416.78 | 1409.4 | -261.81 | -554.38 | -35.851 | -140.58 | 7841.5 |  | -8079.7 | -2167.7 | -5056.9
Indirect Brine (CO2) | 0.27 | 0.27 | 5e-14 | 35 | -3500 | 88 | 90.936 | 1478.3 | 4993.8 | -927.04 | -1963.5 | -127.1 | -497.89 | 27785 |  | -28628 | -7687.4 | -17911
Indirect Brine (CO2) | 0.27 | 0.27 | 1e-13 | 35 | -3500 | 44 | 117.36 | 1969.7 | 6448.3 | -1136.6 | -2535 | -164.14 | -642.81 | 35932 |  | -36966 | -9929.3 | -23124
Indirect Brine (CO2) | 0.27 | 0.27 | 1e-12 | 35 | -3500 | 4 | 145.28 | 2658.8 | 7989.4 | -1189.7 | -3141.1 | -203.35 | -796.49 | 44718 |  | -45801 | -12300 | -28652
Indirect Brine (CO2) | 0.27 | 0.27 | 1e-11 | 35 | -3500 | 0 | 148.45 | 2745.4 | 8164.6 | -1187.4 | -3210 | -207.81 | -813.96 | 45725 |  | -46805 | -12570 | -29281
Indirect Brine (CO2) | 0.27 | 0.27 | 1e-15 | 35 | -5000 | 3924 | 3.1602 | 81.977 | 211.59 | -33.457 | -77.829 | -4.5862 | -13.741 | 938.95 |  | -969.4 | -341.32 | -494.32
Indirect Brine (CO2) | 0.27 | 0.27 | 5e-15 | 35 | -5000 | 695 | 17.559 | 455.52 | 1175.7 | -185.91 | -432.46 | -25.484 | -76.354 | 5217.4 |  | -5386.6 | -1896.6 | -2746.7
Indirect Brine (CO2) | 0.27 | 0.27 | 1e-14 | 35 | -5000 | 337 | 34.551 | 896.49 | 2313.7 | -365.79 | -850.98 | -50.148 | -150.25 | 10267 |  | -10600 | -3732.5 | -5404.9
Indirect Brine (CO2) | 0.27 | 0.27 | 5e-14 | 35 | -5000 | 67 | 97.359 | 2530.3 | 6525.2 | -1030.7 | -2399.1 | -141.42 | -423.59 | 28958 |  | -29896 | -10532 | -15238
Indirect Brine (CO2) | 0.27 | 0.27 | 1e-13 | 35 | -5000 | 34 | 116.78 | 3037.3 | 7830.4 | -1236.7 | -2878.5 | -169.7 | -508.23 | 34751 |  | -35876 | -12642 | -18282
Indirect Brine (CO2) | 0.27 | 0.27 | 1e-12 | 35 | -5000 | 3 | 139.39 | 3629.6 | 9351.6 | -1475.7 | -3436.9 | -202.66 | -606.81 | 41503 |  | -42846 | -15102 | -21829
Indirect Brine (CO2) | 0.27 | 0.27 | 1e-11 | 35 | -5000 | 0 | 141.82 | 3693.3 | 9515.2 | -1501.4 | -3496.9 | -206.2 | -617.41 | 42229 |  | -43596 | -15367 | -22210
Indirect Brine (CO2) | 0.27 | 0.27 | 1e-15 | 50 | -1000 | 7210 | 0 | 0
Indirect Brine (CO2) | 0.27 | 0.27 | 5e-15 | 50 | -1000 | 1796 | 0.56695 | 0.5648 | 4.8584 | -0.49931 | -2.2601 | -0.014125 | -1.5201 | 57.549 |  | -58.004 | -0.72332 | -54.682
Indirect Brine (CO2) | 0.27 | 0.27 | 1e-14 | 50 | -1000 | 863 | 1.1795 | 1.1751 | 10.108 | -1.0387 | -4.7022 | -0.029388 | -3.1625 | 119.73 |  | -120.68 | -1.5049 | -113.77
Indirect Brine (CO2) | 0.27 | 0.27 | 5e-14 | 50 | -1000 | 172 | 5.8731 | 5.8644 | 50.33 | -5.1591 | -23.413 | -0.14638 | -15.747 | 596.18 |  | -600.87 | -7.4959 | -566.46
Indirect Brine (CO2) | 0.27 | 0.27 | 1e-13 | 50 | -1000 | 86 | 11.507 | 11.56 | 98.611 | -10.038 | -45.873 | -0.28702 | -30.852 | 1168.1 |  | -1177.3 | -14.698 | -1109.8
Indirect Brine (CO2) | 0.27 | 0.27 | 1e-12 | 50 | -1000 | 9 | 53.042 | 61.794 | 454.75 | -37.884 | -211.49 | -1.349 | -142.24 | 5394.6 |  | -5429.1 | -69.084 | -5116.7
Indirect Brine (CO2) | 0.27 | 0.27 | 1e-11 | 50 | -1000 | 1 | 70.648 | 91.435 | 605.9 | -41.449 | -281.72 | -1.8238 | -189.47 | 7195.8 |  | -7233.5 | -93.401 | -6815.9
Indirect Brine (CO2) | 0.27 | 0.27 | 1e-15 | 50 | -1500 | 6446 | 0.63644 | 2.5776 | 13.582 | -2.3645 | -5.8575 | -0.28641 | -2.4959 | 110.63 |  | -112.78 | -15.27 | -89.786
Indirect Brine (CO2) | 0.27 | 0.27 | 5e-15 | 50 | -1500 | 1326 | 3.0913 | 12.523 | 65.97 | -11.482 | -28.451 | -1.3912 | -12.123 | 537.35 |  | -547.8 | -74.169 | -436.11
Indirect Brine (CO2) | 0.27 | 0.27 | 1e-14 | 50 | -1500 | 644 | 6.3493 | 25.74 | 135.5 | -23.565 | -58.436 | -2.8574 | -24.9 | 1103.7 |  | -1125.1 | -152.34 | -895.73
Indirect Brine (CO2) | 0.27 | 0.27 | 5e-14 | 50 | -1500 | 129 | 29.794 | 123.06 | 635.87 | -108.34 | -274.22 | -13.413 | -116.85 | 5181.5 |  | -5280.1 | -715.1 | -4203.3
Indirect Brine (CO2) | 0.27 | 0.27 | 1e-13 | 50 | -1500 | 64 | 52.091 | 223.61 | 1111.9 | -181.07 | -479.46 | -23.465 | -204.3 | 9068.2 |  | -9232.9 | -1251.1 | -7349.4
Indirect Brine (CO2) | 0.27 | 0.27 | 1e-12 | 50 | -1500 | 6 | 111.55 | 574.77 | 2383.1 | -293.21 | -1027.1 | -50.418 | -437.64 | 19521 |  | -19788 | -2688.7 | -15743
Indirect Brine (CO2) | 0.27 | 0.27 | 1e-11 | 50 | -1500 | 1 | 120.25 | 641 | 2569.3 | -294.95 | -1107.2 | -54.386 | -471.79 | 21066 |  | -21334 | -2900.4 | -16972
Indirect Brine (CO2) | 0.27 | 0.27 | 1e-15 | 50 | -2500 | 5802 | 1.9366 | 32.788 | 108 | -19.779 | -42.203 | -2.7468 | -10.481 | 592.69 |  | -610.69 | -167.86 | -377.04
Indirect Brine (CO2) | 0.27 | 0.27 | 5e-15 | 50 | -2500 | 882 | 12.676 | 214.63 | 706.91 | -129.46 | -276.24 | -17.979 | -68.605 | 3879.5 |  | -3997.3 | -1098.7 | -2467.9
Indirect Brine (CO2) | 0.27 | 0.27 | 1e-14 | 50 | -2500 | 429 | 25.686 | 434.91 | 1432.5 | -262.35 | -559.77 | -36.434 | -139.02 | 7861.5 |  | -8100.2 | -2226.6 | -5000.9
Indirect Brine (CO2) | 0.27 | 0.27 | 5e-14 | 50 | -2500 | 86 | 96.875 | 1642.6 | 5405.8 | -989.52 | -2111.7 | -137.55 | -524.43 | 29667 |  | -30568 | -8408.2 | -18865
Indirect Brine (CO2) | 0.27 | 0.27 | 1e-13 | 50 | -2500 | 43 | 133.71 | 2270.5 | 7465.3 | -1365.6 | -2915.2 | -190.02 | -723.99 | 40971 |  | -42213 | -11619 | -26044
Indirect Brine (CO2) | 0.27 | 0.27 | 1e-12 | 50 | -2500 | 4 | 171.98 | 3189.6 | 9611 | -1491.4 | -3753.2 | -244.63 | -932.12 | 52990 |  | -54347 | -14958 | -33531
Indirect Brine (CO2) | 0.27 | 0.27 | 1e-11 | 50 | -2500 | 0 | 176.39 | 3311.9 | 9858.9 | -1489.8 | -3850.1 | -250.93 | -956.18 | 54393 |  | -55749 | -15343 | -34397
Indirect Brine (CO2) | 0.27 | 0.27 | 1e-15 | 50 | -3500 | 3866 | 3.0835 | 81.822 | 208.97 | -32.676 | -76.45 | -4.5235 | -13.498 | 927.9 |  | -957.64 | -339.56 | -485.56
Indirect Brine (CO2) | 0.27 | 0.27 | 5e-15 | 50 | -3500 | 685 | 17.207 | 456.64 | 1166.2 | -182.34 | -426.64 | -25.244 | -75.326 | 5178.3 |  | -5344.2 | -1895 | -2709.7
Indirect Brine (CO2) | 0.27 | 0.27 | 1e-14 | 50 | -3500 | 332 | 34.326 | 911 | 2326.5 | -363.79 | -851.11 | -50.362 | -150.27 | 10331 |  | -10662 | -3780.6 | -5405.7
Indirect Brine (CO2) | 0.27 | 0.27 | 5e-14 | 50 | -3500 | 66 | 106.23 | 2823.3 | 7205.3 | -1125.7 | -2635.1 | -155.96 | -465.25 | 31996 |  | -33020 | -11713 | -16736
Indirect Brine (CO2) | 0.27 | 0.27 | 1e-13 | 50 | -3500 | 33 | 132.06 | 3512.8 | 8961.8 | -1399.6 | -3276.9 | -193.97 | -578.56 | 39796 |  | -41070 | -14573 | -20813
Indirect Brine (CO2) | 0.27 | 0.27 | 1e-12 | 50 | -3500 | 3 | 162.59 | 4330.2 | 11040 | -1722.9 | -4035.8 | -238.94 | -712.55 | 49029 |  | -50596 | -17959 | -25633
Indirect Brine (CO2) | 0.27 | 0.27 | 1e-11 | 50 | -3500 | 0 | 166.04 | 4422.9 | 11276 | -1759.7 | -4121.8 | -244.04 | -727.75 | 50076 |  | -51677 | -18343 | -26179
Indirect Brine (CO2) | 0.27 | 0.27 | 1e-15 | 50 | -5000 | 3059 | 4.2757 | 165.15 | 354.6 | -48.478 | -121.19 | -4.7352 | -15.041 | 1304.9 |  | -1349 | -574.52 | -541.07
Indirect Brine (CO2) | 0.27 | 0.27 | 5e-15 | 50 | -5000 | 552 | 23.075 | 891.33 | 1913.8 | -261.64 | -654.08 | -25.555 | -81.174 | 7042.4 |  | -7280.5 | -3100.7 | -2920.1
Indirect Brine (CO2) | 0.27 | 0.27 | 1e-14 | 50 | -5000 | 268 | 44.097 | 1703.6 | 3657.7 | -499.99 | -1250.1 | -48.838 | -155.14 | 13460 |  | -13915 | -5926.4 | -5580.8
Indirect Brine (CO2) | 0.27 | 0.27 | 5e-14 | 50 | -5000 | 54 | 106.57 | 4121.6 | 8845.6 | -1208.3 | -3022.6 | -118.05 | -375.12 | 32552 |  | -33652 | -14335 | -13494
Indirect Brine (CO2) | 0.27 | 0.27 | 1e-13 | 50 | -5000 | 27 | 123.07 | 4761.7 | 10218 | -1395.5 | -3491.3 | -136.34 | -433.29 | 37604 |  | -38873 | -16560 | -15587
Indirect Brine (CO2) | 0.27 | 0.27 | 1e-12 | 50 | -5000 | 3 | 140.25 | 5429 | 11648 | -1590.2 | -3979.6 | -155.38 | -493.88 | 42867 |  | -44314 | -18879 | -17767
Indirect Brine (CO2) | 0.27 | 0.27 | 1e-11 | 50 | -5000 | 0 | 142.56 | 5519.2 | 11841 | -1616.3 | -4045.4 | -157.95 | -502.06 | 43577 |  | -45048 | -19192 | -18060
Indirect Brine (CO2) | 0.33 | 0.14 | 1e-15 | 20 | -1000 | 13923 | 0 | 0
Indirect Brine (CO2) | 0.33 | 0.14 | 5e-15 | 20 | -1000 | 2785 | 0 | 0
Indirect Brine (CO2) | 0.33 | 0.14 | 1e-14 | 20 | -1000 | 1392 | 0 | 0
Indirect Brine (CO2) | 0.33 | 0.14 | 5e-14 | 20 | -1000 | 278 | 0 | 0
Indirect Brine (CO2) | 0.33 | 0.14 | 1e-13 | 20 | -1000 | 139 | 0 | 0
Indirect Brine (CO2) | 0.33 | 0.14 | 1e-12 | 20 | -1000 | 14 | 0 | 0
Indirect Brine (CO2) | 0.33 | 0.14 | 1e-11 | 20 | -1000 | 1 | 0 | 0
Indirect Brine (CO2) | 0.33 | 0.14 | 1e-15 | 20 | -1500 | 11637 | 0 | 0
Indirect Brine (CO2) | 0.33 | 0.14 | 5e-15 | 20 | -1500 | 2327 | 0 | 0
Indirect Brine (CO2) | 0.33 | 0.14 | 1e-14 | 20 | -1500 | 1163 | 0 | 0
Indirect Brine (CO2) | 0.33 | 0.14 | 5e-14 | 20 | -1500 | 232 | 0 | 0
Indirect Brine (CO2) | 0.33 | 0.14 | 1e-13 | 20 | -1500 | 116 | 0 | 0
Indirect Brine (CO2) | 0.33 | 0.14 | 1e-12 | 20 | -1500 | 12 | 0 | 0
Indirect Brine (CO2) | 0.33 | 0.14 | 1e-11 | 20 | -1500 | 1 | 0 | 0
Indirect Brine (CO2) | 0.33 | 0.14 | 1e-15 | 20 | -2500 | 8654 | 0 | 0
Indirect Brine (CO2) | 0.33 | 0.14 | 5e-15 | 20 | -2500 | 1800 | 0.59481 | 0.62068 | 5.1519 | -0.52847 | -2.3799 | -0.022148 | -1.6007 | 61.007 |  | -61.488 | -1.1354 | -57.581
Indirect Brine (CO2) | 0.33 | 0.14 | 1e-14 | 20 | -2500 | 865 | 1.2355 | 1.2898 | 10.701 | -1.0972 | -4.9435 | -0.046022 | -3.3248 | 126.72 |  | -127.72 | -2.3594 | -119.6
Indirect Brine (CO2) | 0.33 | 0.14 | 5e-14 | 20 | -2500 | 173 | 5.9125 | 6.2512 | 51.226 | -5.1805 | -23.66 | -0.22214 | -15.912 | 606.66 |  | -611.38 | -11.388 | -572.42
Indirect Brine (CO2) | 0.33 | 0.14 | 1e-13 | 20 | -2500 | 86 | 10.726 | 11.664 | 92.989 | -9.1085 | -42.931 | -0.41045 | -28.874 | 1101.5 |  | -1109.8 | -21.045 | -1038.7
Indirect Brine (CO2) | 0.33 | 0.14 | 1e-12 | 20 | -2500 | 9 | 26.331 | 34.225 | 229.21 | -17.328 | -105.54 | -1.1314 | -70.982 | 2719.4 |  | -2735.1 | -58.032 | -2553.4
Indirect Brine (CO2) | 0.33 | 0.14 | 1e-11 | 20 | -2500 | 1 | 29.523 | 40.292 | 257.31 | -17.699 | -118.38 | -1.3103 | -79.621 | 3054.2 |  | -3070.3 | -67.219 | -2864.2
Indirect Brine (CO2) | 0.33 | 0.14 | 1e-15 | 20 | -3500 | 6846 | 0.50637 | 1.7202 | 9.3588 | -1.5017 | -4.0798 | -0.18207 | -1.8749 | 80.979 |  | -82.345 | -9.6205 | -67.446
Indirect Brine (CO2) | 0.33 | 0.14 | 5e-15 | 20 | -3500 | 1408 | 2.4541 | 8.3446 | 45.358 | -7.2717 | -19.773 | -0.88258 | -9.0866 | 392.48 |  | -399.09 | -46.635 | -326.87
Indirect Brine (CO2) | 0.33 | 0.14 | 1e-14 | 20 | -3500 | 685 | 4.9961 | 17.037 | 92.354 | -14.763 | -40.256 | -1.7979 | -18.5 | 799.16 |  | -812.59 | -95 | -665.49
Indirect Brine (CO2) | 0.33 | 0.14 | 5e-14 | 20 | -3500 | 137 | 20.48 | 73.754 | 379.44 | -57.194 | -165.15 | -7.4509 | -75.895 | 3286.3 |  | -3338.4 | -393.89 | -2730.2
Indirect Brine (CO2) | 0.33 | 0.14 | 1e-13 | 20 | -3500 | 68 | 30.239 | 116.06 | 561.78 | -78.337 | -244.07 | -11.145 | -112.16 | 4870.8 |  | -4942.1 | -589.55 | -4034.9
Indirect Brine (CO2) | 0.33 | 0.14 | 1e-12 | 20 | -3500 | 7 | 45.569 | 200.13 | 851.9 | -96.49 | -368.59 | -17.297 | -169.39 | 7405.1 |  | -7492.9 | -916.16 | -6093.4
Indirect Brine (CO2) | 0.33 | 0.14 | 1e-11 | 20 | -3500 | 1 | 47.532 | 212.87 | 889.45 | -97.124 | -384.59 | -18.123 | -176.74 | 7734.5 |  | -7822.9 | -960.13 | -6357.9
Indirect Brine (CO2) | 0.33 | 0.14 | 1e-15 | 20 | -5000 | 5226 | 1.7112 | 15.184 | 64.987 | -13.195 | -26.635 | -1.6303 | -8.3424 | 418.47 |  | -430.48 | -92.027 | -300.1
Indirect Brine (CO2) | 0.33 | 0.14 | 5e-15 | 20 | -5000 | 1075 | 8.1859 | 72.995 | 310.98 | -62.839 | -127.43 | -7.805 | -39.913 | 2002.8 |  | -2060 | -440.64 | -1435.8
Indirect Brine (CO2) | 0.33 | 0.14 | 1e-14 | 20 | -5000 | 523 | 16.059 | 145.24 | 610.66 | -121.66 | -250.08 | -15.346 | -78.329 | 3934.3 |  | -4045 | -866.67 | -2817.7
Indirect Brine (CO2) | 0.33 | 0.14 | 5e-14 | 20 | -5000 | 104 | 45.463 | 465.27 | 1743.7 | -301.18 | -710.38 | -44.328 | -222.5 | 11274 |  | -11549 | -2511.1 | -8004.1
Indirect Brine (CO2) | 0.33 | 0.14 | 1e-13 | 20 | -5000 | 52 | 54.682 | 594.53 | 2106.3 | -333.94 | -855.88 | -53.851 | -268.07 | 13645 |  | -13949 | -3055.3 | -9643.5
Indirect Brine (CO2) | 0.33 | 0.14 | 1e-12 | 20 | -5000 | 5 | 65.514 | 762.74 | 2537.7 | -360.55 | -1027.3 | -65.412 | -321.76 | 16477 |  | -16805 | -3719.9 | -11575
Indirect Brine (CO2) | 0.33 | 0.14 | 1e-11 | 20 | -5000 | 1 | 66.515 | 779.95 | 2578 | -361.62 | -1043.2 | -66.502 | -326.74 | 16742 |  | -17071 | -3782.8 | -11754
Indirect Brine (CO2) | 0.33 | 0.14 | 1e-15 | 35 | -1000 | 10723 | 0 | 0
Indirect Brine (CO2) | 0.33 | 0.14 | 5e-15 | 35 | -1000 | 2291 | 0 | 0
Indirect Brine (CO2) | 0.33 | 0.14 | 1e-14 | 35 | -1000 | 1073 | 0 | 0
Indirect Brine (CO2) | 0.33 | 0.14 | 5e-14 | 35 | -1000 | 214 | 0 | 0
Indirect Brine (CO2) | 0.33 | 0.14 | 1e-13 | 35 | -1000 | 107 | 0 | 0
Indirect Brine (CO2) | 0.33 | 0.14 | 1e-12 | 35 | -1000 | 11 | 7.3791 | 0.81289 | 25.0291 | -0.18339 | -12.4596 | 1.6094e-17 | -11.5732 | 428.7273 |  | -428.8941 | 8.2232e-16 | -416.3246
Indirect Brine (CO2) | 0.33 | 0.14 | 1e-11 | 35 | -1000 | 1 | 14.6992 | 1.9127 | 49.8905 | -0.083595 | -24.8246 | -3.9191e-17 | -23.0695 | 854.8701 |  | -854.9462 | -2.0025e-15 | -829.8804
Indirect Brine (CO2) | 0.33 | 0.14 | 1e-15 | 35 | -1500 | 8354 | 0 | 0
Indirect Brine (CO2) | 0.33 | 0.14 | 5e-15 | 35 | -1500 | 1739 | 0.73243 | 0.91297 | 7.0719 | -0.79105 | -3.2538 | -0.046191 | -2.0678 | 79.858 |  | -80.577 | -2.3734 | -74.386
Indirect Brine (CO2) | 0.33 | 0.14 | 1e-14 | 35 | -1500 | 836 | 1.5213 | 1.897 | 14.689 | -1.6424 | -6.7583 | -0.09596 | -4.2949 | 165.87 |  | -167.36 | -4.9307 | -154.5
Indirect Brine (CO2) | 0.33 | 0.14 | 5e-14 | 35 | -1500 | 167 | 7.3392 | 9.2516 | 70.882 | -7.8354 | -32.608 | -0.46533 | -20.722 | 800.5 |  | -807.63 | -23.911 | -745.45
Indirect Brine (CO2) | 0.33 | 0.14 | 1e-13 | 35 | -1500 | 83 | 13.49 | 17.441 | 130.36 | -14.013 | -59.947 | -0.86522 | -38.096 | 1472.6 |  | -1485.3 | -44.462 | -1370.4
Indirect Brine (CO2) | 0.33 | 0.14 | 1e-12 | 35 | -1500 | 8 | 35.274 | 54.888 | 342.48 | -28.344 | -157.01 | -2.4653 | -99.778 | 3875.8 |  | -3901.6 | -126.76 | -3589.3
Indirect Brine (CO2) | 0.33 | 0.14 | 1e-11 | 35 | -1500 | 1 | 39.46 | 64.435 | 383.64 | -28.991 | -175.72 | -2.8232 | -111.67 | 4343.8 |  | -4370.2 | -145.19 | -4017.1
Indirect Brine (CO2) | 0.33 | 0.14 | 1e-15 | 35 | -2500 | 5723 | 1.101 | 6.9069 | 32.253 | -6.1722 | -13.523 | -0.77173 | -4.8794 | 230.91 |  | -236.53 | -42.27 | -175.53
Indirect Brine (CO2) | 0.33 | 0.14 | 5e-15 | 35 | -2500 | 1180 | 5.3 | 33 | 156 | -30 | -65 | -4 | -24 | 230.91 |  | -236.53 | -42.27 | -175.53
Indirect Brine (CO2) | 0.33 | 0.14 | 1e-14 | 35 | -2500 | 573 | 10.752 | 67.92 | 315.11 | -59.899 | -132.08 | -7.5454 | -47.66 | 2256.3 |  | -2310.8 | -413.34 | -1714.5
Indirect Brine (CO2) | 0.33 | 0.14 | 5e-14 | 35 | -2500 | 115 | 39.542 | 269.66 | 1164 | -204.14 | -486.49 | -28.124 | -175.54 | 8349.2 |  | -8535 | -1542.7 | -6314.8
Indirect Brine (CO2) | 0.33 | 0.14 | 1e-13 | 35 | -2500 | 57 | 53.794 | 392.67 | 1589.6 | -256.42 | -662.66 | -38.716 | -239.11 | 11421 |  | -11655 | -2126.4 | -8601.5
Indirect Brine (CO2) | 0.33 | 0.14 | 1e-12 | 35 | -2500 | 6 | 72.608 | 592.04 | 2160.2 | -294.92 | -896.44 | -53.343 | -323.47 | 15568 |  | -15836 | -2936.3 | -11636
Indirect Brine (CO2) | 0.33 | 0.14 | 1e-11 | 35 | -2500 | 1 | 74.828 | 618.91 | 2228.4 | -296.72 | -924.14 | -55.128 | -333.46 | 16065 |  | -16335 | -3035.4 | -11996
Indirect Brine (CO2) | 0.33 | 0.14 | 1e-15 | 35 | -3500 | 5686 | 2.0356 | 33.031 | 111.71 | -20.751 | -43.941 | -2.8414 | -11.142 | 621.5 |  | -640.38 | -171.8 | -400.82
Indirect Brine (CO2) | 0.33 | 0.14 | 5e-15 | 35 | -3500 | 903 | 12.614 | 204.91 | 692.5 | -128.59 | -272.33 | -17.621 | -69.054 | 3852.9 |  | -3969.9 | -1065.6 | -2484.1
Indirect Brine (CO2) | 0.33 | 0.14 | 1e-14 | 35 | -3500 | 439 | 24.779 | 403.81 | 1362 | -252.59 | -535.21 | -34.688 | -135.71 | 7578.1 |  | -7808 | -2099.2 | -4882
Indirect Brine (CO2) | 0.33 | 0.14 | 5e-14 | 35 | -3500 | 88 | 70.156 | 1176.1 | 3899.1 | -715.46 | -1521.6 | -100.13 | -385.82 | 21701 |  | -22352 | -6094.9 | -13879
Indirect Brine (CO2) | 0.33 | 0.14 | 1e-13 | 35 | -3500 | 44 | 83.369 | 1441.9 | 4657.5 | -824.27 | -1811.9 | -120.03 | -459.43 | 25949 |  | -26699 | -7326 | -16527
Indirect Brine (CO2) | 0.33 | 0.14 | 1e-12 | 35 | -3500 | 4 | 95.997 | 1764.8 | 5394.2 | -867.96 | -2091.6 | -139.53 | -530.36 | 30132 |  | -30922 | -8540.5 | -19079
Indirect Brine (CO2) | 0.33 | 0.14 | 1e-11 | 35 | -3500 | 0 | 97.352 | 1802.4 | 5474.1 | -870.25 | -2121.7 | -141.66 | -538.01 | 30588 |  | -31380 | -8673.4 | -19354
Indirect Brine (CO2) | 0.33 | 0.14 | 1e-15 | 35 | -5000 | 3924 | 3.1575 | 81.912 | 211.42 | -33.43 | -77.764 | -4.5825 | -13.73 | 938.19 |  | -968.61 | -341.05 | -493.91
Indirect Brine (CO2) | 0.33 | 0.14 | 5e-15 | 35 | -5000 | 695 | 17.168 | 446.14 | 1150.6 | -181.76 | -423.04 | -24.937 | -74.692 | 5106 |  | -5271.5 | -1857 | -2686.9
Indirect Brine (CO2) | 0.33 | 0.14 | 1e-14 | 35 | -5000 | 337 | 32.025 | 835.82 | 2151.3 | -339.1 | -790.21 | -46.615 | -139.52 | 9548.1 |  | -9856.7 | -3476.7 | -5018.9
Indirect Brine (CO2) | 0.33 | 0.14 | 5e-14 | 35 | -5000 | 67 | 70.558 | 1883.7 | 4798.3 | -747.66 | -1753.5 | -103.84 | -309.59 | 21310 |  | -21990 | -7808.3 | -11137
Indirect Brine (CO2) | 0.33 | 0.14 | 1e-13 | 35 | -5000 | 34 | 79.412 | 2136.2 | 5422.5 | -841.54 | -1978.2 | -117.29 | -349.27 | 24087 |  | -24853 | -8844.2 | -12564
Indirect Brine (CO2) | 0.33 | 0.14 | 1e-12 | 35 | -5000 | 3 | 88.915 | 2413.2 | 6101.2 | -942.71 | -2221.3 | -131.89 | -392.18 | 27109 |  | -27966 | -9978.4 | -14108
Indirect Brine (CO2) | 0.33 | 0.14 | 1e-11 | 35 | -5000 | 0 | 89.896 | 2442.2 | 6171.8 | -953.13 | -2246.5 | -133.41 | -396.63 | 27423 |  | -28290 | -10097 | -14268
Indirect Brine (CO2) | 0.33 | 0.14 | 1e-15 | 50 | -1000 | 7210 | 0 | 0
Indirect Brine (CO2) | 0.33 | 0.14 | 5e-15 | 50 | -1000 | 1796 | 0.56681 | 0.5647 | 4.8573 | -0.49916 | -2.2596 | -0.014123 | -1.5197 | 57.536 |  | -57.99 | -0.72322 | -54.669
Indirect Brine (CO2) | 0.33 | 0.14 | 1e-14 | 50 | -1000 | 863 | 1.1785 | 1.1744 | 10.099 | -1.0375 | -4.698 | -0.029372 | -3.1597 | 119.62 |  | -120.57 | -1.5041 | -113.66
Indirect Brine (CO2) | 0.33 | 0.14 | 5e-14 | 50 | -1000 | 172 | 5.7818 | 5.7998 | 49.555 | -5.0566 | -23.051 | -0.14505 | -15.503 | 587.02 |  | -591.62 | -7.4275 | -557.69
Indirect Brine (CO2) | 0.33 | 0.14 | 1e-13 | 50 | -1000 | 86 | 10.922 | 11.138 | 93.642 | -9.3888 | -43.548 | -0.27827 | -29.289 | 1109.4 |  | -1117.9 | -14.25 | -1053.6
Indirect Brine (CO2) | 0.33 | 0.14 | 1e-12 | 50 | -1000 | 9 | 34.159 | 41.6 | 293.99 | -23.272 | -136.38 | -1.0216 | -91.722 | 3488.3 |  | -3509.5 | -52.335 | -3299.5
Indirect Brine (CO2) | 0.33 | 0.14 | 1e-11 | 50 | -1000 | 1 | 40.226 | 52.395 | 346.76 | -24.333 | -160.69 | -1.2778 | -108.07 | 4117.1 |  | -4139.2 | -65.477 | -3887.7
Indirect Brine (CO2) | 0.33 | 0.14 | 1e-15 | 50 | -1500 | 6446 | 0.63639 | 2.5774 | 13.581 | -2.3643 | -5.857 | -0.28639 | -2.4957 | 110.62 |  | -112.77 | -15.269 | -89.78
Indirect Brine (CO2) | 0.33 | 0.14 | 5e-15 | 50 | -1500 | 1326 | 3.0871 | 12.511 | 65.882 | -11.463 | -28.412 | -1.3894 | -12.107 | 536.63 |  | -547.07 | -74.078 | -435.52
Indirect Brine (CO2) | 0.33 | 0.14 | 1e-14 | 50 | -1500 | 644 | 6.316 | 25.646 | 134.8 | -23.411 | -58.131 | -2.8438 | -24.77 | 1098.1 |  | -1119.4 | -151.62 | -891.07
Indirect Brine (CO2) | 0.33 | 0.14 | 5e-14 | 50 | -1500 | 129 | 27.268 | 115.46 | 583.07 | -97.092 | -251.13 | -12.372 | -107.01 | 4753 |  | -4841.4 | -659.93 | -3849.5
Indirect Brine (CO2) | 0.33 | 0.14 | 1e-13 | 50 | -1500 | 64 | 42.403 | 190.5 | 909.11 | -141.73 | -390.87 | -19.452 | -166.55 | 7419 |  | -7547.9 | -1038.2 | -5991.5
Indirect Brine (CO2) | 0.33 | 0.14 | 1e-12 | 50 | -1500 | 6 | 69.595 | 364.35 | 1503.4 | -188.9 | -643.15 | -32.921 | -274.05 | 12307 |  | -12479 | -1760.3 | -9858.5
Indirect Brine (CO2) | 0.33 | 0.14 | 1e-11 | 50 | -1500 | 1 | 72.822 | 389.37 | 1574.9 | -190.8 | -673.23 | -34.603 | -286.87 | 12898 |  | -13072 | -1850.8 | -10320
Indirect Brine (CO2) | 0.33 | 0.14 | 1e-15 | 50 | -2500 | 5802 | 1.9362 | 32.782 | 107.98 | -19.775 | -42.195 | -2.7463 | -10.479 | 592.58 |  | -610.57 | -167.83 | -376.97
Indirect Brine (CO2) | 0.33 | 0.14 | 5e-15 | 50 | -2500 | 882 | 12.58 | 213.17 | 701.8 | -128.49 | -274.19 | -17.853 | -68.096 | 3851.5 |  | -3968.4 | -1091.2 | -2449.6
Indirect Brine (CO2) | 0.33 | 0.14 | 1e-14 | 50 | -2500 | 429 | 24.945 | 423.68 | 1392.9 | -254.79 | -543.9 | -35.457 | -135.08 | 7644.5 |  | -7876.3 | -2168.2 | -4859.1
Indirect Brine (CO2) | 0.33 | 0.14 | 5e-14 | 50 | -2500 | 86 | 75.593 | 1315.9 | 4263.2 | -772.34 | -1654.8 | -109.23 | -410.96 | 23404 |  | -24107 | -6714.8 | -14784
Indirect Brine (CO2) | 0.33 | 0.14 | 1e-13 | 50 | -2500 | 43 | 93.523 | 1651.5 | 5305.3 | -955.74 | -2052.1 | -136.43 | -509.63 | 29130 |  | -30000 | -8413.1 | -18333
Indirect Brine (CO2) | 0.33 | 0.14 | 1e-12 | 50 | -2500 | 4 | 110.85 | 2067.1 | 6331.9 | -1055.6 | -2439.8 | -163.46 | -605.93 | 34844 |  | -35804 | -10115 | -21797
Indirect Brine (CO2) | 0.33 | 0.14 | 1e-11 | 50 | -2500 | 0 | 112.67 | 2117.6 | 6440.4 | -1059.9 | -2480.6 | -166.34 | -616.05 | 35453 |  | -36418 | -10297 | -22161
Indirect Brine (CO2) | 0.33 | 0.14 | 1e-15 | 50 | -3500 | 3866 | 3.0814 | 81.772 | 208.84 | -32.654 | -76.4 | -4.5206 | -13.489 | 927.31 |  | -957.02 | -339.34 | -485.25
Indirect Brine (CO2) | 0.33 | 0.14 | 5e-15 | 50 | -3500 | 685 | 16.917 | 449.44 | 1147.2 | -179.28 | -419.59 | -24.832 | -74.082 | 5094.3 |  | -5257.4 | -1864.8 | -2665
Indirect Brine (CO2) | 0.33 | 0.14 | 1e-14 | 50 | -3500 | 332 | 32.299 | 860.89 | 2194.2 | -342.29 | -801.95 | -47.485 | -141.59 | 9744.3 |  | -10056 | -3570.1 | -5093.4
Indirect Brine (CO2) | 0.33 | 0.14 | 5e-14 | 50 | -3500 | 66 | 77.652 | 2112.6 | 5334.8 | -823.36 | -1940.9 | -115.3 | -342.68 | 23705 |  | -24454 | -8733.1 | -12327
Indirect Brine (CO2) | 0.33 | 0.14 | 1e-13 | 50 | -3500 | 33 | 89.333 | 2449.7 | 6164.1 | -947.45 | -2238.6 | -133.14 | -395.24 | 27396 |  | -28258 | -10114 | -14218
Indirect Brine (CO2) | 0.33 | 0.14 | 1e-12 | 50 | -3500 | 3 | 101.75 | 2816.8 | 7057.6 | -1079.4 | -2557.6 | -152.33 | -451.56 | 31375 |  | -32357 | -11613 | -16244
Indirect Brine (CO2) | 0.33 | 0.14 | 1e-11 | 50 | -3500 | 0 | 103.08 | 2856.9 | 7154.5 | -1093.5 | -2592.1 | -154.41 | -457.65 | 31807 |  | -32802 | -11777 | -16463
Indirect Brine (CO2) | 0.33 | 0.14 | 1e-15 | 50 | -5000 | 3059 | 4.2691 | 164.91 | 354.07 | -48.403 | -121.01 | -4.7279 | -15.018 | 1302.9 |  | -1347 | -573.67 | -540.25
Indirect Brine (CO2) | 0.33 | 0.14 | 5e-15 | 50 | -5000 | 552 | 22.213 | 859.45 | 1844.3 | -251.88 | -630.16 | -24.608 | -78.206 | 6787.3 |  | -7016.5 | -2989 | -2813.3
Indirect Brine (CO2) | 0.33 | 0.14 | 1e-14 | 50 | -5000 | 268 | 39.289 | 1525.7 | 3269.9 | -445.51 | -1116.6 | -43.555 | -138.57 | 12035 |  | -12441 | -5302.6 | -4984.8
Indirect Brine (CO2) | 0.33 | 0.14 | 5e-14 | 50 | -5000 | 54 | 74.401 | 2928.4 | 6248.1 | -844.24 | -2128.7 | -82.685 | -264.18 | 23010 |  | -23778 | -10155 | -9503.2
Indirect Brine (CO2) | 0.33 | 0.14 | 1e-13 | 50 | -5000 | 27 | 81.566 | 3222.6 | 6867.1 | -925.57 | -2338 | -90.709 | -290.16 | 25293 |  | -26135 | -11168 | -10438
Indirect Brine (CO2) | 0.33 | 0.14 | 1e-12 | 50 | -5000 | 3 | 88.597 | 3514.4 | 7479.3 | -1005.8 | -2544.7 | -98.599 | -315.81 | 27552 |  | -28468 | -12173 | -11361
Indirect Brine (CO2) | 0.33 | 0.14 | 1e-11 | 50 | -5000 | 0 | 89.518 | 3552.9 | 7559.9 | -1016.3 | -2571.9 | -99.633 | -319.18 | 27850 |  | -28775 | -12305 | -11482
Indirect Brine (CO2) | 0.33 | 0.27 | 1e-15 | 20 | -1000 | 13923 | 0 | 0
Indirect Brine (CO2) | 0.33 | 0.27 | 5e-15 | 20 | -1000 | 2785 | 0 | 0
Indirect Brine (CO2) | 0.33 | 0.27 | 1e-14 | 20 | -1000 | 1392 | 0 | 0
Indirect Brine (CO2) | 0.33 | 0.27 | 5e-14 | 20 | -1000 | 278 | 0 | 0
Indirect Brine (CO2) | 0.33 | 0.27 | 1e-13 | 20 | -1000 | 139 | 0 | 0
Indirect Brine (CO2) | 0.33 | 0.27 | 1e-12 | 20 | -1000 | 14 | 0 | 0
Indirect Brine (CO2) | 0.33 | 0.27 | 1e-11 | 20 | -1000 | 1 | 0 | 0
Indirect Brine (CO2) | 0.33 | 0.27 | 1e-15 | 20 | -1500 | 11637 | 0 | 0
Indirect Brine (CO2) | 0.33 | 0.27 | 5e-15 | 20 | -1500 | 2327 | 0 | 0
Indirect Brine (CO2) | 0.33 | 0.27 | 1e-14 | 20 | -1500 | 1163 | 0 | 0
Indirect Brine (CO2) | 0.33 | 0.27 | 5e-14 | 20 | -1500 | 232 | 0 | 0
Indirect Brine (CO2) | 0.33 | 0.27 | 1e-13 | 20 | -1500 | 116 | 0 | 0
Indirect Brine (CO2) | 0.33 | 0.27 | 1e-12 | 20 | -1500 | 12 | 0 | 0
Indirect Brine (CO2) | 0.33 | 0.27 | 1e-11 | 20 | -1500 | 1 | 0 | 0
Indirect Brine (CO2) | 0.33 | 0.27 | 1e-15 | 20 | -2500 | 8654 | 0 | 0
Indirect Brine (CO2) | 0.33 | 0.27 | 5e-15 | 20 | -2500 | 1800 | 0.6485 | 0.73707 | 5.611 | -0.51307 | -2.5942 | -0.023615 | -1.7431 | 66.464 |  | -66.9309 | -1.2106 | -62.7035
Indirect Brine (CO2) | 0.33 | 0.27 | 1e-14 | 20 | -2500 | 865 | 1.3488 | 1.5334 | 11.6698 | -1.0667 | -5.3954 | -0.049117 | -3.6252 | 138.2326 |  | -139.2033 | -2.5178 | -130.4111
Indirect Brine (CO2) | 0.33 | 0.27 | 5e-14 | 20 | -2500 | 173 | 6.6878 | 7.6212 | 57.8649 | -5.2715 | -26.7529 | -0.24365 | -17.9757 | 685.4456 |  | -690.2426 | -12.49 | -646.6406
Indirect Brine (CO2) | 0.33 | 0.27 | 1e-13 | 20 | -2500 | 86 | 13.1509 | 15.0867 | 113.7893 | -10.2677 | -52.6075 | -0.47959 | -35.3479 | 1347.9943 |  | -1357.3379 | -24.5851 | -1271.571
Indirect Brine (CO2) | 0.33 | 0.27 | 1e-12 | 20 | -2500 | 9 | 58.9174 | 78.537 | 510.1609 | -35.2763 | -235.7471 | -2.1982 | -158.4024 | 6053.2261 |  | -6085.3275 | -112.6941 | -5698.2196
Indirect Brine (CO2) | 0.33 | 0.27 | 1e-11 | 20 | -2500 | 1 | 77.6271 | 114.5202 | 672.5319 | -35.6541 | -310.6691 | -2.9448 | -208.7437 | 7989.5487 |  | -8021.9939 | -150.9784 | -7509.1528
Indirect Brine (CO2) | 0.33 | 0.27 | 1e-15 | 20 | -3500 | 6846 | 0.50646 | 1.7205 | 9.3604 | -1.5021 | -4.0805 | -0.1821 | -1.8752 | 80.992 |  | -82.359 | -9.622 | -67.457
Indirect Brine (CO2) | 0.33 | 0.27 | 5e-15 | 20 | -3500 | 1408 | 2.461 | 8.3614 | 45.485 | -7.2978 | -19.828 | -0.88489 | -9.1122 | 393.57 |  | -400.21 | -46.756 | -327.79
Indirect Brine (CO2) | 0.33 | 0.27 | 1e-14 | 20 | -3500 | 685 | 5.0492 | 17.164 | 93.32 | -14.964 | -40.682 | -1.8156 | -18.695 | 807.48 |  | -821.1 | -95.931 | -672.53
Indirect Brine (CO2) | 0.33 | 0.27 | 5e-14 | 20 | -3500 | 137 | 24.126 | 83.13 | 445.96 | -70.422 | -194.39 | -8.6803 | -89.335 | 3859.8 |  | -3923.9 | -458.66 | -3213.6
Indirect Brine (CO2) | 0.33 | 0.27 | 1e-13 | 20 | -3500 | 68 | 43.569 | 154.77 | 805.55 | -122.67 | -351.08 | -15.696 | -161.34 | 6976.1 |  | -7087.8 | -829.39 | -5803.9
Indirect Brine (CO2) | 0.33 | 0.27 | 1e-12 | 20 | -3500 | 7 | 103.8 | 442.41 | 1922.5 | -220.86 | -836.95 | -37.704 | -384.63 | 16714 |  | -16915 | -1993.1 | -13836
Indirect Brine (CO2) | 0.33 | 0.27 | 1e-11 | 20 | -3500 | 1 | 115.01 | 512.67 | 2131.1 | -222.9 | -927.48 | -41.869 | -426.23 | 18547 |  | -18750 | -2213.5 | -15333
Indirect Brine (CO2) | 0.33 | 0.27 | 1e-15 | 20 | -5000 | 5226 | 1.7124 | 15.192 | 65.032 | -13.207 | -26.654 | -1.6314 | -8.3483 | 418.76 |  | -430.78 | -92.088 | -300.32
Indirect Brine (CO2) | 0.33 | 0.27 | 5e-15 | 20 | -5000 | 1075 | 8.2983 | 73.688 | 315.14 | -63.933 | -129.16 | -7.9057 | -40.455 | 2029.4 |  | -2087.6 | -446.27 | -1455.3
Indirect Brine (CO2) | 0.33 | 0.27 | 1e-14 | 20 | -5000 | 523 | 16.895 | 150.46 | 641.64 | -129.75 | -262.97 | -16.097 | -82.366 | 4132.2 |  | -4250.3 | -908.65 | -2963
Indirect Brine (CO2) | 0.33 | 0.27 | 5e-14 | 20 | -5000 | 104 | 69.252 | 652.8 | 2632.3 | -497.18 | -1078.5 | -66.089 | -337.79 | 16984 |  | -17437 | -3731.5 | -12151
Indirect Brine (CO2) | 0.33 | 0.27 | 1e-13 | 20 | -5000 | 52 | 101.27 | 1018.1 | 3853.2 | -665.96 | -1578 | -96.829 | -494.26 | 24917 |  | -25523 | -5468.4 | -17780
Indirect Brine (CO2) | 0.33 | 0.27 | 1e-12 | 20 | -5000 | 5 | 152.26 | 1750.1 | 5806 | -790.34 | -2375.4 | -146.23 | -744 | 37739 |  | -38458 | -8263.4 | -26764
Indirect Brine (CO2) | 0.33 | 0.27 | 1e-11 | 20 | -5000 | 1 | 157.81 | 1844.8 | 6019 | -789.21 | -2462.1 | -151.65 | -771.18 | 39150 |  | -39869 | -8570.1 | -27742
Indirect Brine (CO2) | 0.33 | 0.27 | 1e-15 | 35 | -1000 | 10723 | 0 | 0
Indirect Brine (CO2) | 0.33 | 0.27 | 5e-15 | 35 | -1000 | 2291 | 0 | 0
Indirect Brine (CO2) | 0.33 | 0.27 | 1e-14 | 35 | -1000 | 1073 | 0 | 0
Indirect Brine (CO2) | 0.33 | 0.27 | 5e-14 | 35 | -1000 | 214 | 0 | 0
Indirect Brine (CO2) | 0.33 | 0.27 | 1e-13 | 35 | -1000 | 107 | 0 | 0
Indirect Brine (CO2) | 0.33 | 0.27 | 1e-12 | 35 | -1000 | 11 | 8.9902 | 0.94424 | 30.4866 | -0.26702 | -15.1787 | 0 | -14.0966 | 522.1641 |  | -522.4071 | 0 | -507.0992
Indirect Brine (CO2) | 0.33 | 0.27 | 1e-11 | 35 | -1000 | 1 | 31.1421 | 3.906 | 105.6221 | -0.29561 | -52.5819 | 7.5466e-18 | -48.8386 | 1809.6455 |  | -1809.9145 | 3.8559e-16 | -1756.8743
Indirect Brine (CO2) | 0.33 | 0.27 | 1e-15 | 35 | -1500 | 8354 | 0 | 0
Indirect Brine (CO2) | 0.33 | 0.27 | 5e-15 | 35 | -1500 | 1739 | 0.7328 | 0.91329 | 7.0754 | -0.79157 | -3.2555 | -0.04621 | -2.0689 | 79.897 |  | -80.617 | -2.3744 | -74.423
Indirect Brine (CO2) | 0.33 | 0.27 | 1e-14 | 35 | -1500 | 836 | 1.5239 | 1.8994 | 14.714 | -1.646 | -6.77 | -0.096099 | -4.3024 | 166.15 |  | -167.65 | -4.9379 | -154.77
Indirect Brine (CO2) | 0.33 | 0.27 | 5e-14 | 35 | -1500 | 167 | 7.5802 | 9.4667 | 73.19 | -8.1692 | -33.675 | -0.47812 | -21.401 | 826.49 |  | -833.93 | -24.568 | -769.85
Indirect Brine (CO2) | 0.33 | 0.27 | 1e-13 | 35 | -1500 | 83 | 14.997 | 18.821 | 144.81 | -16.074 | -66.627 | -0.94655 | -42.342 | 1635.4 |  | -1650 | -48.637 | -1523.2
Indirect Brine (CO2) | 0.33 | 0.27 | 1e-12 | 35 | -1500 | 8 | 76.014 | 110.52 | 734.65 | -66.759 | -337.81 | -4.8826 | -214.68 | 8309.6 |  | -8370.4 | -250.91 | -7722.6
Indirect Brine (CO2) | 0.33 | 0.27 | 1e-11 | 35 | -1500 | 1 | 101.5 | 163.91 | 981.69 | -73.244 | -451.19 | -6.6088 | -286.73 | 11118 |  | -11185 | -339.65 | -10315
Indirect Brine (CO2) | 0.33 | 0.27 | 1e-15 | 35 | -2500 | 5723 | 1.1013 | 6.9082 | 32.261 | -6.1742 | -13.526 | -0.77192 | -4.8807 | 230.97 |  | -236.59 | -42.281 | -175.57
Indirect Brine (CO2) | 0.33 | 0.27 | 5e-15 | 35 | -2500 | 1180 | 5.3358 | 33.48 | 156.31 | -29.905 | -65.535 | -3.74 | -23.647 | 1119.1 |  | -1146.3 | -204.85 | -850.67
Indirect Brine (CO2) | 0.33 | 0.27 | 1e-14 | 35 | -2500 | 573 | 10.955 | 68.8 | 320.91 | -61.337 | -134.55 | -7.6787 | -48.549 | 2297.6 |  | -2353.4 | -420.59 | -1746.5
Indirect Brine (CO2) | 0.33 | 0.27 | 5e-14 | 35 | -2500 | 115 | 50.589 | 325.1 | 1482.5 | -276.18 | -621.46 | -35.488 | -224.24 | 10620 |  | -10872 | -1944 | -8066.7
Indirect Brine (CO2) | 0.33 | 0.27 | 1e-13 | 35 | -2500 | 57 | 86.68 | 580.02 | 2541.3 | -451.09 | -1065 | -60.894 | -384.29 | 18226 |  | -18636 | -3336.1 | -13824
Indirect Brine (CO2) | 0.33 | 0.27 | 1e-12 | 35 | -2500 | 6 | 171.33 | 1363.5 | 5033 | -681.81 | -2106.5 | -121.1 | -760.08 | 36287 |  | -36907 | -6638.4 | -27342
Indirect Brine (CO2) | 0.33 | 0.27 | 1e-11 | 35 | -2500 | 1 | 184.6 | 1519.9 | 5425.3 | -685.58 | -2270 | -130.65 | -819.09 | 39160 |  | -39783 | -7163 | -29465
Indirect Brine (CO2) | 0.33 | 0.27 | 1e-15 | 35 | -3500 | 5686 | 2.0362 | 33.043 | 111.74 | -20.755 | -43.954 | -2.8422 | -11.146 | 621.69 |  | -640.57 | -171.85 | -400.94
Indirect Brine (CO2) | 0.33 | 0.27 | 5e-15 | 35 | -3500 | 903 | 12.786 | 207.49 | 701.65 | -130.33 | -276 | -17.847 | -69.985 | 3903.8 |  | -4022.4 | -1079.1 | -2517.6
Indirect Brine (CO2) | 0.33 | 0.27 | 1e-14 | 35 | -3500 | 439 | 26.082 | 423.29 | 1431.4 | -265.88 | -563.03 | -36.411 | -142.77 | 7963.8 |  | -8205.7 | -2201.6 | -5135.8
Indirect Brine (CO2) | 0.33 | 0.27 | 5e-14 | 35 | -3500 | 88 | 108.36 | 1762.9 | 5952.3 | -1104.6 | -2339.9 | -151.52 | -593.34 | 33118 |  | -34123 | -9166.4 | -21344
Indirect Brine (CO2) | 0.33 | 0.27 | 1e-13 | 35 | -3500 | 44 | 161.45 | 2635 | 8879.5 | -1645.9 | -3488 | -226.25 | -884.45 | 49406 |  | -50904 | -13696 | -31816
Indirect Brine (CO2) | 0.33 | 0.27 | 1e-12 | 35 | -3500 | 4 | 228.53 | 4158.8 | 12600 | -1920.5 | -4945.3 | -321.37 | -1254 | 70484 |  | -72232 | -19467 | -45110
Indirect Brine (CO2) | 0.33 | 0.27 | 1e-11 | 35 | -3500 | 0 | 236.53 | 4375.9 | 13046 | -1919.2 | -5119.8 | -332.78 | -1298.2 | 73041 |  | -74787 | -20160 | -46701
Indirect Brine (CO2) | 0.33 | 0.27 | 1e-15 | 35 | -5000 | 3924 | 3.1612 | 82.005 | 211.66 | -33.466 | -77.854 | -4.5877 | -13.746 | 939.26 |  | -969.71 | -341.43 | -494.48
Indirect Brine (CO2) | 0.33 | 0.27 | 5e-15 | 35 | -5000 | 695 | 17.731 | 459.98 | 1187.3 | -187.74 | -436.7 | -25.734 | -77.103 | 5268.6 |  | -5439.4 | -1915.2 | -2773.6
Indirect Brine (CO2) | 0.33 | 0.27 | 1e-14 | 35 | -5000 | 337 | 35.831 | 929.73 | 2399.4 | -379.34 | -882.51 | -52.007 | -155.82 | 10648 |  | -10993 | -3870.8 | -5605.2
Indirect Brine (CO2) | 0.33 | 0.27 | 5e-14 | 35 | -5000 | 67 | 126.26 | 3285.3 | 8468.1 | -1337.1 | -3112.7 | -183.52 | -549.56 | 37581 |  | -38798 | -13673 | -19770
Indirect Brine (CO2) | 0.33 | 0.27 | 1e-13 | 35 | -5000 | 34 | 165.78 | 4323.1 | 11132 | -1755.6 | -4089.6 | -241.21 | -722.06 | 49404 |  | -51002 | -17985 | -25975
Indirect Brine (CO2) | 0.33 | 0.27 | 1e-12 | 35 | -5000 | 3 | 218.86 | 5729.3 | 14726 | -2317.9 | -5405.6 | -319.04 | -954.4 | 65365 |  | -67475 | -23821 | -34333
Indirect Brine (CO2) | 0.33 | 0.27 | 1e-11 | 35 | -5000 | 0 | 224.94 | 5891.3 | 15139 | -2382.3 | -5556.5 | -327.98 | -981.05 | 67199 |  | -69367 | -24493 | -35291
Indirect Brine (CO2) | 0.33 | 0.27 | 1e-15 | 50 | -1000 | 7210 | 0 | 0
Indirect Brine (CO2) | 0.33 | 0.27 | 5e-15 | 50 | -1000 | 1796 | 0.56698 | 0.56482 | 4.8588 | -0.49935 | -2.2603 | -0.014126 | -1.5202 | 57.553 |  | -58.008 | -0.72337 | -54.686
Indirect Brine (CO2) | 0.33 | 0.27 | 1e-14 | 50 | -1000 | 863 | 1.1798 | 1.1753 | 10.111 | -1.0391 | -4.7035 | -0.029396 | -3.1634 | 119.76 |  | -120.71 | -1.5053 | -113.8
Indirect Brine (CO2) | 0.33 | 0.27 | 5e-14 | 50 | -1000 | 172 | 5.8996 | 5.883 | 50.557 | -5.1902 | -23.519 | -0.14704 | -15.818 | 598.86 |  | -603.59 | -7.5294 | -569.02
Indirect Brine (CO2) | 0.33 | 0.27 | 1e-13 | 50 | -1000 | 86 | 11.686 | 11.691 | 100.14 | -10.244 | -46.586 | -0.29146 | -31.332 | 1186.3 |  | -1195.6 | -14.925 | -1127.1
Indirect Brine (CO2) | 0.33 | 0.27 | 1e-12 | 50 | -1000 | 9 | 69.861 | 78.052 | 599.08 | -53.311 | -278.57 | -1.7944 | -187.36 | 7103.6 |  | -7152.1 | -91.892 | -6739.7
Indirect Brine (CO2) | 0.33 | 0.27 | 1e-11 | 50 | -1000 | 1 | 107.87 | 138.35 | 925.8 | -64.958 | -430.25 | -2.8796 | -289.37 | 10993 |  | -11052 | -147.48 | -10409
Indirect Brine (CO2) | 0.33 | 0.27 | 1e-15 | 50 | -1500 | 6446 | 0.63646 | 2.5777 | 13.582 | -2.3646 | -5.8576 | -0.28642 | -2.496 | 110.63 |  | -112.78 | -15.27 | -89.789
Indirect Brine (CO2) | 0.33 | 0.27 | 5e-15 | 50 | -1500 | 1326 | 3.0929 | 12.527 | 66.004 | -11.49 | -28.465 | -1.3919 | -12.129 | 537.62 |  | -548.08 | -74.207 | -436.33
Indirect Brine (CO2) | 0.33 | 0.27 | 1e-14 | 50 | -1500 | 644 | 6.3615 | 25.775 | 135.76 | -23.625 | -58.549 | -2.8629 | -24.948 | 1105.8 |  | -1127.3 | -152.63 | -897.46
Indirect Brine (CO2) | 0.33 | 0.27 | 5e-14 | 50 | -1500 | 129 | 30.907 | 126.27 | 659.64 | -113.78 | -284.46 | -13.914 | -121.21 | 5373.9 |  | -5477.4 | -741.85 | -4360.4
Indirect Brine (CO2) | 0.33 | 0.27 | 1e-13 | 50 | -1500 | 64 | 58.006 | 242.02 | 1238.3 | -208.68 | -533.92 | -26.137 | -227.51 | 10092 |  | -10282 | -1393.6 | -8184.2
Indirect Brine (CO2) | 0.33 | 0.27 | 1e-12 | 50 | -1500 | 6 | 166.89 | 842.24 | 3569.8 | -459.53 | -1537.2 | -75.831 | -655.02 | 29223 |  | -29641 | -4045.1 | -23563
Indirect Brine (CO2) | 0.33 | 0.27 | 1e-11 | 50 | -1500 | 1 | 187.78 | 997.19 | 4019 | -469.19 | -1729.9 | -85.533 | -737.14 | 32943 |  | -33370 | -4563.4 | -26517
Indirect Brine (CO2) | 0.33 | 0.27 | 1e-15 | 50 | -2500 | 5802 | 1.9368 | 32.791 | 108.01 | -19.782 | -42.208 | -2.7471 | -10.482 | 592.77 |  | -610.77 | -167.88 | -377.09
Indirect Brine (CO2) | 0.33 | 0.27 | 5e-15 | 50 | -2500 | 882 | 12.715 | 215.27 | 709.11 | -129.88 | -277.1 | -18.035 | -68.818 | 3891.6 |  | -4009.8 | -1102.2 | -2475.6
Indirect Brine (CO2) | 0.33 | 0.27 | 1e-14 | 50 | -2500 | 429 | 25.981 | 439.9 | 1448.9 | -265.38 | -566.2 | -36.853 | -140.62 | 7951.8 |  | -8193.3 | -2252.2 | -5058.4
Indirect Brine (CO2) | 0.33 | 0.27 | 5e-14 | 50 | -2500 | 86 | 112.27 | 1904.6 | 6266.2 | -1146.8 | -2447.5 | -159.46 | -607.83 | 34390 |  | -35433 | -9749 | -21866
Indirect Brine (CO2) | 0.33 | 0.27 | 1e-13 | 50 | -2500 | 43 | 174.05 | 2961.5 | 9725.6 | -1777.7 | -3796 | -247.69 | -942.75 | 53377 |  | -54995 | -15152 | -33914
Indirect Brine (CO2) | 0.33 | 0.27 | 1e-12 | 50 | -2500 | 4 | 269 | 4956.2 | 15074 | -2397.4 | -5876.5 | -384.41 | -1459.4 | 83057 |  | -85238 | -23540 | -52501
Indirect Brine (CO2) | 0.33 | 0.27 | 1e-11 | 50 | -2500 | 0 | 280.03 | 5260.1 | 15699 | -2399.3 | -6119.4 | -400.39 | -1519.7 | 86588 |  | -88771 | -24522 | -54670
Indirect Brine (CO2) | 0.33 | 0.27 | 1e-15 | 50 | -3500 | 3866 | 3.0845 | 81.846 | 209.04 | -32.689 | -76.475 | -4.525 | -13.502 | 928.21 |  | -957.95 | -339.67 | -485.72
Indirect Brine (CO2) | 0.33 | 0.27 | 5e-15 | 50 | -3500 | 685 | 17.326 | 459.77 | 1174.2 | -183.61 | -429.58 | -25.418 | -75.846 | 5214 |  | -5381.1 | -1908 | -2728.4
Indirect Brine (CO2) | 0.33 | 0.27 | 1e-14 | 50 | -3500 | 332 | 35.232 | 935.11 | 2387.9 | -373.31 | -873.57 | -51.69 | -154.24 | 10603 |  | -10943 | -3880.4 | -5548.3
Indirect Brine (CO2) | 0.33 | 0.27 | 5e-14 | 50 | -3500 | 66 | 133.49 | 3550.9 | 9058.7 | -1414.6 | -3312.3 | -196.06 | -584.81 | 40227 |  | -41514 | -14730 | -21037
Indirect Brine (CO2) | 0.33 | 0.27 | 1e-13 | 50 | -3500 | 33 | 183.68 | 4896.7 | 12479 | -1946.5 | -4560.8 | -270.06 | -805.24 | 55420 |  | -57191 | -20306 | -28967
Indirect Brine (CO2) | 0.33 | 0.27 | 1e-12 | 50 | -3500 | 3 | 254.01 | 6799.8 | 17297 | -2692.2 | -6315.6 | -374.22 | -1115.1 | 76823 |  | -79273 | -28179 | -40112
Indirect Brine (CO2) | 0.33 | 0.27 | 1e-11 | 50 | -3500 | 0 | 262.58 | 7033.6 | 17886 | -2782.9 | -6529.9 | -386.96 | -1152.9 | 79442 |  | -81975 | -29145 | -41474
Indirect Brine (CO2) | 0.33 | 0.27 | 1e-15 | 50 | -5000 | 3059 | 4.2784 | 165.25 | 354.82 | -48.509 | -121.27 | -4.7381 | -15.05 | 1305.7 |  | -1349.8 | -574.88 | -541.4
Indirect Brine (CO2) | 0.33 | 0.27 | 5e-15 | 50 | -5000 | 552 | 23.448 | 905.75 | 1944.7 | -265.84 | -664.65 | -25.968 | -82.486 | 7156.2 |  | -7398.1 | -3150.8 | -2967.3
Indirect Brine (CO2) | 0.33 | 0.27 | 1e-14 | 50 | -5000 | 268 | 46.705 | 1804.4 | 3874.1 | -529.57 | -1324 | -51.726 | -164.32 | 14256 |  | -14738 | -6277 | -5911
Indirect Brine (CO2) | 0.33 | 0.27 | 5e-14 | 50 | -5000 | 54 | 143.72 | 5564.1 | 11938 | -1629.7 | -4078.4 | -159.24 | -506.16 | 43933 |  | -45416 | -19349 | -18208
Indirect Brine (CO2) | 0.33 | 0.27 | 1e-13 | 50 | -5000 | 27 | 179.08 | 6942 | 14887 | -2030.6 | -5085 | -198.46 | -631.08 | 54791 |  | -56639 | -24135 | -22702
Indirect Brine (CO2) | 0.33 | 0.27 | 1e-12 | 50 | -5000 | 3 | 219.96 | 8542.1 | 18307 | -2494.2 | -6251.3 | -243.85 | -775.82 | 67383 |  | -69653 | -29688 | -27909
Indirect Brine (CO2) | 0.33 | 0.27 | 1e-11 | 50 | -5000 | 0 | 225.74 | 8769.3 | 18792 | -2559.6 | -6416.5 | -250.27 | -796.33 | 69168 |  | -71498 | -30476 | -28646
Indirect Brine (CO2) | 0.33 | 0.33 | 1e-15 | 20 | -1000 | 13923 | 0 | 0
Indirect Brine (CO2) | 0.33 | 0.33 | 5e-15 | 20 | -1000 | 2785 | 0 | 0
Indirect Brine (CO2) | 0.33 | 0.33 | 1e-14 | 20 | -1000 | 1392 | 0 | 0
Indirect Brine (CO2) | 0.33 | 0.33 | 5e-14 | 20 | -1000 | 278 | 0 | 0
Indirect Brine (CO2) | 0.33 | 0.33 | 1e-13 | 20 | -1000 | 139 | 0 | 0
Indirect Brine (CO2) | 0.33 | 0.33 | 1e-12 | 20 | -1000 | 14 | 0 | 0
Indirect Brine (CO2) | 0.33 | 0.33 | 1e-11 | 20 | -1000 | 1 | 0 | 0
Indirect Brine (CO2) | 0.33 | 0.33 | 1e-15 | 20 | -1500 | 11637 | 0 | 0
Indirect Brine (CO2) | 0.33 | 0.33 | 5e-15 | 20 | -1500 | 2327 | 0 | 0
Indirect Brine (CO2) | 0.33 | 0.33 | 1e-14 | 20 | -1500 | 1163 | 0 | 0
Indirect Brine (CO2) | 0.33 | 0.33 | 5e-14 | 20 | -1500 | 232 | 0 | 0
Indirect Brine (CO2) | 0.33 | 0.33 | 1e-13 | 20 | -1500 | 116 | 0 | 0
Indirect Brine (CO2) | 0.33 | 0.33 | 1e-12 | 20 | -1500 | 12 | 0 | 0
Indirect Brine (CO2) | 0.33 | 0.33 | 1e-11 | 20 | -1500 | 1 | 0 | 0
Indirect Brine (CO2) | 0.33 | 0.33 | 1e-15 | 20 | -2500 | 8654 | 0 | 0
Indirect Brine (CO2) | 0.33 | 0.33 | 5e-15 | 20 | -2500 | 1800 | 0.59518 | 0.62096 | 5.1551 | -0.5289 | -2.3814 | -0.022158 | -1.6017 | 61.045 |  | -61.526 | -1.136 | -57.616
Indirect Brine (CO2) | 0.33 | 0.33 | 1e-14 | 20 | -2500 | 865 | 1.2382 | 1.2919 | 10.725 | -1.1003 | -4.9544 | -0.0461 | -3.3321 | 127 |  | -128 | -2.3634 | -119.87
Indirect Brine (CO2) | 0.33 | 0.33 | 5e-14 | 20 | -2500 | 173 | 6.1466 | 6.4265 | 53.238 | -5.4485 | -24.594 | -0.22889 | -16.541 | 630.44 |  | -635.4 | -11.734 | -595.02
Indirect Brine (CO2) | 0.33 | 0.33 | 1e-13 | 20 | -2500 | 86 | 12.127 | 12.752 | 105.03 | -10.677 | -48.52 | -0.45177 | -32.633 | 1243.9 |  | -1253.6 | -23.161 | -1173.9
Indirect Brine (CO2) | 0.33 | 0.33 | 1e-12 | 20 | -2500 | 9 | 57.446 | 69.74 | 497.76 | -41.362 | -229.89 | -2.1651 | -154.61 | 5903.1 |  | -5940.7 | -111 | -5561.9
Indirect Brine (CO2) | 0.33 | 0.33 | 1e-11 | 20 | -2500 | 1 | 77.532 | 104.84 | 672.02 | -45.236 | -310.3 | -2.9499 | -208.7 | 7979.2 |  | -8020.4 | -151.24 | -7507.4
Indirect Brine (CO2) | 0.33 | 0.33 | 1e-15 | 20 | -3500 | 6846 | 0.50646 | 1.7205 | 9.3604 | -1.5021 | -4.0805 | -0.1821 | -1.8752 | 80.993 |  | -82.36 | -9.622 | -67.458
Indirect Brine (CO2) | 0.33 | 0.33 | 5e-15 | 20 | -3500 | 1408 | 2.4612 | 8.3618 | 45.488 | -7.2985 | -19.83 | -0.88496 | -9.1129 | 393.6 |  | -400.24 | -46.76 | -327.82
Indirect Brine (CO2) | 0.33 | 0.33 | 1e-14 | 20 | -3500 | 685 | 5.0506 | 17.168 | 93.346 | -14.969 | -40.693 | -1.816 | -18.7 | 807.7 |  | -821.32 | -95.955 | -672.71
Indirect Brine (CO2) | 0.33 | 0.33 | 5e-14 | 20 | -3500 | 137 | 24.244 | 83.421 | 448.1 | -70.855 | -195.34 | -8.7193 | -89.768 | 3878.2 |  | -3942.7 | -460.72 | -3229.2
Indirect Brine (CO2) | 0.33 | 0.33 | 1e-13 | 20 | -3500 | 68 | 44.191 | 156.41 | 816.86 | -124.86 | -356.06 | -15.902 | -163.63 | 7073.7 |  | -7187.3 | -840.24 | -5886.3
Indirect Brine (CO2) | 0.33 | 0.33 | 1e-12 | 20 | -3500 | 7 | 109.27 | 464.51 | 2021.5 | -232.06 | -880.71 | -39.465 | -404.73 | 17575 |  | -17786 | -2085.7 | -14559
Indirect Brine (CO2) | 0.33 | 0.33 | 1e-11 | 20 | -3500 | 1 | 121.81 | 542.85 | 2253.8 | -233.95 | -981.8 | -44.037 | -451.19 | 19617 |  | -19830 | -2327.4 | -16231
Indirect Brine (CO2) | 0.33 | 0.33 | 1e-15 | 20 | -5000 | 5226 | 1.7125 | 15.192 | 65.034 | -13.207 | -26.654 | -1.6314 | -8.3485 | 418.77 |  | -430.79 | -92.09 | -300.32
Indirect Brine (CO2) | 0.33 | 0.33 | 5e-15 | 20 | -5000 | 1075 | 8.3012 | 73.706 | 315.25 | -63.96 | -129.21 | -7.9082 | -40.469 | 2030 |  | -2088.3 | -446.41 | -1455.8
Indirect Brine (CO2) | 0.33 | 0.33 | 1e-14 | 20 | -5000 | 523 | 16.917 | 150.59 | 642.45 | -129.96 | -263.31 | -16.116 | -82.472 | 4137.4 |  | -4255.6 | -909.74 | -2966.8
Indirect Brine (CO2) | 0.33 | 0.33 | 5e-14 | 20 | -5000 | 104 | 70.455 | 661.34 | 2676.7 | -507.66 | -1097 | -67.158 | -343.6 | 17269 |  | -17731 | -3791.1 | -12360
Indirect Brine (CO2) | 0.33 | 0.33 | 1e-13 | 20 | -5000 | 52 | 104.5 | 1044.9 | 3972.3 | -690.01 | -1627.8 | -99.678 | -509.85 | 25685 |  | -26313 | -5627.2 | -18341
Indirect Brine (CO2) | 0.33 | 0.33 | 1e-12 | 20 | -5000 | 5 | 160.42 | 1841.9 | 6104.4 | -824.91 | -2501 | -153.26 | -783.34 | 39685 |  | -40436 | -8653.2 | -28179
Indirect Brine (CO2) | 0.33 | 0.33 | 1e-11 | 20 | -5000 | 1 | 166.61 | 1947.3 | 6340.2 | -822.73 | -2597.5 | -159.2 | -813.57 | 41249 |  | -41998 | -8988.8 | -29266
Indirect Brine (CO2) | 0.33 | 0.33 | 1e-15 | 35 | -1000 | 10723 | 0 | 0
Indirect Brine (CO2) | 0.33 | 0.33 | 5e-15 | 35 | -1000 | 2291 | 0 | 0
Indirect Brine (CO2) | 0.33 | 0.33 | 1e-14 | 35 | -1000 | 1073 | 0 | 0
Indirect Brine (CO2) | 0.33 | 0.33 | 5e-14 | 35 | -1000 | 214 | 0 | 0
Indirect Brine (CO2) | 0.33 | 0.33 | 1e-13 | 35 | -1000 | 107 | 0 | 0
Indirect Brine (CO2) | 0.33 | 0.33 | 1e-12 | 35 | -1000 | 11 | 9.0499 | 0.94887 | 30.6889 | -0.27035 | -15.2796 | 0 | -14.1902 | 525.6275 |  | -525.8735 | 0 | -510.4641
Indirect Brine (CO2) | 0.33 | 0.33 | 1e-11 | 35 | -1000 | 1 | 32.5631 | 4.0728 | 110.4329 | -0.31731 | -54.9798 | 0 | -51.0629 | 1892.0534 |  | -1892.3422 | 0 | -1836.8891
Indirect Brine (CO2) | 0.33 | 0.33 | 1e-15 | 35 | -1500 | 8354 | 0 | 0
Indirect Brine (CO2) | 0.33 | 0.33 | 5e-15 | 35 | -1500 | 1739 | 0.73281 | 0.9133 | 7.0755 | -0.79158 | -3.2555 | -0.046211 | -2.0689 | 79.898 |  | -80.619 | -2.3744 | -74.424
Indirect Brine (CO2) | 0.33 | 0.33 | 1e-14 | 35 | -1500 | 836 | 1.524 | 1.8995 | 14.715 | -1.6461 | -6.7704 | -0.096103 | -4.3026 | 166.16 |  | -167.66 | -4.9381 | -154.78
Indirect Brine (CO2) | 0.33 | 0.33 | 5e-14 | 35 | -1500 | 167 | 7.587 | 9.4726 | 73.256 | -8.1789 | -33.706 | -0.4785 | -21.42 | 827.24 |  | -834.68 | -24.587 | -770.54
Indirect Brine (CO2) | 0.33 | 0.33 | 1e-13 | 35 | -1500 | 83 | 15.043 | 18.862 | 145.25 | -16.137 | -66.828 | -0.94894 | -42.469 | 1640.3 |  | -1654.9 | -48.76 | -1527.8
Indirect Brine (CO2) | 0.33 | 0.33 | 1e-12 | 35 | -1500 | 8 | 79.742 | 115.24 | 770.28 | -70.491 | -354.31 | -5.0716 | -225.17 | 8712.4 |  | -8776.5 | -260.61 | -8100
Indirect Brine (CO2) | 0.33 | 0.33 | 1e-11 | 35 | -1500 | 1 | 108.64 | 175.27 | 1049.8 | -77.99 | -482.76 | -6.957 | -306.79 | 11890 |  | -11961 | -357.5 | -11036
Indirect Brine (CO2) | 0.33 | 0.33 | 1e-15 | 35 | -2500 | 5723 | 1.1013 | 6.9083 | 32.262 | -6.1743 | -13.526 | -0.77192 | -4.8807 | 230.97 |  | -236.59 | -42.281 | -175.58
Indirect Brine (CO2) | 0.33 | 0.33 | 5e-15 | 35 | -2500 | 1180 | 5.3365 | 33.483 | 156.33 | -29.91 | -65.543 | -3.7404 | -23.65 | 1119.2 |  | -1146.4 | -204.88 | -850.77
Indirect Brine (CO2) | 0.33 | 0.33 | 1e-14 | 35 | -2500 | 573 | 10.96 | 68.822 | 321.06 | -61.373 | -134.61 | -7.682 | -48.572 | 2298.7 |  | -2354.5 | -420.78 | -1747.3
Indirect Brine (CO2) | 0.33 | 0.33 | 5e-14 | 35 | -2500 | 115 | 51.004 | 327 | 1494.3 | -279.01 | -626.51 | -35.76 | -226.06 | 10705 |  | -10959 | -1958.8 | -8132.2
Indirect Brine (CO2) | 0.33 | 0.33 | 1e-13 | 35 | -2500 | 57 | 88.526 | 589.41 | 2594.2 | -462.75 | -1087.5 | -62.099 | -392.41 | 18603 |  | -19024 | -3401.6 | -14116
Indirect Brine (CO2) | 0.33 | 0.33 | 1e-12 | 35 | -2500 | 6 | 181.05 | 1437.8 | 5309.3 | -716.78 | -2224.7 | -127.28 | -802.74 | 38283 |  | -38935 | -6973.3 | -28877
Indirect Brine (CO2) | 0.33 | 0.33 | 1e-11 | 35 | -2500 | 1 | 196.01 | 1613.3 | 5748.8 | -719.94 | -2408.6 | -137.86 | -869.11 | 41503 |  | -42158 | -7553.4 | -31264
Indirect Brine (CO2) | 0.33 | 0.33 | 1e-15 | 35 | -3500 | 5686 | 2.0366 | 33.045 | 111.76 | -20.763 | -43.963 | -2.8428 | -11.148 | 621.8 |  | -640.7 | -171.88 | -401.02
Indirect Brine (CO2) | 0.33 | 0.33 | 5e-15 | 35 | -3500 | 903 | 12.791 | 207.55 | 701.93 | -130.4 | -276.11 | -17.855 | -70.015 | 3905.3 |  | -4024 | -1079.5 | -2518.6
Indirect Brine (CO2) | 0.33 | 0.33 | 1e-14 | 35 | -3500 | 439 | 26.118 | 423.8 | 1433.3 | -266.27 | -563.8 | -36.458 | -142.96 | 7974.4 |  | -8216.7 | -2204.4 | -5142.8
Indirect Brine (CO2) | 0.33 | 0.33 | 5e-14 | 35 | -3500 | 88 | 110.35 | 1792.3 | 6057.8 | -1124.9 | -2382.4 | -154.13 | -604.1 | 33704 |  | -34728 | -9321.1 | -21731
Indirect Brine (CO2) | 0.33 | 0.33 | 1e-13 | 35 | -3500 | 44 | 167.13 | 2717.9 | 9179.4 | -1703.8 | -3608.9 | -233.64 | -915.12 | 51073 |  | -52623 | -14133 | -32920
Indirect Brine (CO2) | 0.33 | 0.33 | 1e-12 | 35 | -3500 | 4 | 241.51 | 4390.4 | 13280 | -2006.7 | -5221.3 | -338.02 | -1324 | 74307 |  | -76133 | -20447 | -47627
Indirect Brine (CO2) | 0.33 | 0.33 | 1e-11 | 35 | -3500 | 0 | 250.44 | 4633.2 | 13774 | -2001.6 | -5415.4 | -350.58 | -1373.2 | 77141 |  | -78963 | -21206 | -49398
Indirect Brine (CO2) | 0.33 | 0.33 | 1e-15 | 35 | -5000 | 3924 | 3.1612 | 82.006 | 211.66 | -33.465 | -77.854 | -4.5877 | -13.746 | 939.26 |  | -969.71 | -341.43 | -494.48
Indirect Brine (CO2) | 0.33 | 0.33 | 5e-15 | 35 | -5000 | 695 | 17.744 | 460.31 | 1188.1 | -187.86 | -437.01 | -25.752 | -77.158 | 5272.3 |  | -5443.3 | -1916.6 | -2775.6
Indirect Brine (CO2) | 0.33 | 0.33 | 1e-14 | 35 | -5000 | 337 | 35.938 | 932.38 | 2406.4 | -380.46 | -885.11 | -52.158 | -156.27 | 10679 |  | -11025 | -3881.9 | -5621.7
Indirect Brine (CO2) | 0.33 | 0.33 | 5e-14 | 35 | -5000 | 67 | 129.96 | 3375.3 | 8707.2 | -1375.9 | -3201.9 | -188.72 | -565.32 | 38640 |  | -39892 | -14051 | -20336
Indirect Brine (CO2) | 0.33 | 0.33 | 1e-13 | 35 | -5000 | 34 | 173.03 | 4498 | 11598 | -1831.8 | -4264.2 | -251.37 | -752.88 | 51472 |  | -53138 | -18721 | -27083
Indirect Brine (CO2) | 0.33 | 0.33 | 1e-12 | 35 | -5000 | 3 | 232.36 | 6049.4 | 15588 | -2460.3 | -5729 | -337.81 | -1011.5 | 69180 |  | -71419 | -25173 | -36387
Indirect Brine (CO2) | 0.33 | 0.33 | 1e-11 | 35 | -5000 | 0 | 239.21 | 6229.3 | 16050 | -2532.7 | -5898.3 | -347.81 | -1041.4 | 71229 |  | -73534 | -25921 | -37462
Indirect Brine (CO2) | 0.33 | 0.33 | 1e-15 | 50 | -1000 | 7210 | 0 | 0
Indirect Brine (CO2) | 0.33 | 0.33 | 5e-15 | 50 | -1000 | 1796 | 0.56699 | 0.56483 | 4.8588 | -0.49936 | -2.2603 | -0.014126 | -1.5202 | 57.554 |  | -58.008 | -0.72337 | -54.686
Indirect Brine (CO2) | 0.33 | 0.33 | 1e-14 | 50 | -1000 | 863 | 1.1799 | 1.1754 | 10.111 | -1.0392 | -4.7036 | -0.029396 | -3.1635 | 119.77 |  | -120.71 | -1.5053 | -113.8
Indirect Brine (CO2) | 0.33 | 0.33 | 5e-14 | 50 | -1000 | 172 | 5.9028 | 5.8853 | 50.584 | -5.1937 | -23.531 | -0.14709 | -15.826 | 599.18 |  | -603.91 | -7.5322 | -569.32
Indirect Brine (CO2) | 0.33 | 0.33 | 1e-13 | 50 | -1000 | 86 | 11.708 | 11.706 | 100.33 | -10.268 | -46.672 | -0.29183 | -31.39 | 1188.5 |  | -1197.8 | -14.944 | -1129.2
Indirect Brine (CO2) | 0.33 | 0.33 | 1e-12 | 50 | -1000 | 9 | 72.953 | 80.896 | 625.37 | -56.145 | -290.86 | -1.843 | -195.62 | 7415 |  | -7466.1 | -94.377 | -7037.2
Indirect Brine (CO2) | 0.33 | 0.33 | 1e-11 | 50 | -1000 | 1 | 116.37 | 149.03 | 998 | -69.833 | -464.04 | -2.9988 | -312.1 | 11851 |  | -11915 | -153.57 | -11227
Indirect Brine (CO2) | 0.33 | 0.33 | 1e-15 | 50 | -1500 | 6446 | 0.63646 | 2.5777 | 13.582 | -2.3646 | -5.8577 | -0.28642 | -2.496 | 110.63 |  | -112.78 | -15.27 | -89.789
Indirect Brine (CO2) | 0.33 | 0.33 | 5e-15 | 50 | -1500 | 1326 | 3.093 | 12.528 | 66.007 | -11.491 | -28.467 | -1.3919 | -12.13 | 537.65 |  | -548.1 | -74.211 | -436.35
Indirect Brine (CO2) | 0.33 | 0.33 | 1e-14 | 50 | -1500 | 644 | 6.3627 | 25.778 | 135.78 | -23.63 | -58.559 | -2.8634 | -24.953 | 1106 |  | -1127.5 | -152.66 | -897.63
Indirect Brine (CO2) | 0.33 | 0.33 | 5e-14 | 50 | -1500 | 129 | 31.016 | 126.58 | 661.92 | -114.28 | -285.46 | -13.96 | -121.64 | 5392.4 |  | -5496.4 | -744.27 | -4375.7
Indirect Brine (CO2) | 0.33 | 0.33 | 1e-13 | 50 | -1500 | 64 | 58.664 | 243.99 | 1252.1 | -211.65 | -539.94 | -26.412 | -230.07 | 10204 |  | -10397 | -1408.2 | -8276.5
Indirect Brine (CO2) | 0.33 | 0.33 | 1e-12 | 50 | -1500 | 6 | 177.04 | 890.1 | 3781.6 | -487.09 | -1629.9 | -79.975 | -694.52 | 30957 |  | -31400 | -4264.7 | -24984
Indirect Brine (CO2) | 0.33 | 0.33 | 1e-11 | 50 | -1500 | 1 | 200.85 | 1065.9 | 4291.4 | -497.29 | -1849.3 | -90.83 | -788.03 | 35181 |  | -35634 | -4843.9 | -28348
Indirect Brine (CO2) | 0.33 | 0.33 | 1e-15 | 50 | -2500 | 5802 | 1.9368 | 32.791 | 108.01 | -19.782 | -42.208 | -2.7471 | -10.482 | 592.77 |  | -610.77 | -167.88 | -377.09
Indirect Brine (CO2) | 0.33 | 0.33 | 5e-15 | 50 | -2500 | 882 | 12.716 | 215.31 | 709.16 | -129.87 | -277.12 | -18.037 | -68.824 | 3891.9 |  | -4010.1 | -1102.2 | -2475.8
Indirect Brine (CO2) | 0.33 | 0.33 | 1e-14 | 50 | -2500 | 429 | 26.004 | 440.29 | 1450.2 | -265.57 | -566.69 | -36.883 | -140.74 | 7958.5 |  | -8200.2 | -2254 | -5062.7
Indirect Brine (CO2) | 0.33 | 0.33 | 5e-14 | 50 | -2500 | 86 | 114.03 | 1932.2 | 6361.2 | -1164.6 | -2485.3 | -161.82 | -617.24 | 34911 |  | -35970 | -9890.6 | -22204
Indirect Brine (CO2) | 0.33 | 0.33 | 1e-13 | 50 | -2500 | 43 | 179.84 | 3050.5 | 10037 | -1837 | -3920.4 | -255.4 | -973.64 | 55084 |  | -56755 | -15614 | -35025
Indirect Brine (CO2) | 0.33 | 0.33 | 1e-12 | 50 | -2500 | 4 | 285.08 | 5246 | 15931 | -2513 | -6221.1 | -405.48 | -1545 | 87795 |  | -90082 | -24794 | -55579
Indirect Brine (CO2) | 0.33 | 0.33 | 1e-11 | 50 | -2500 | 0 | 297.52 | 5588 | 16629 | -2511 | -6494 | -423.25 | -1612.8 | 91747 |  | -94032 | -25880 | -58017
Indirect Brine (CO2) | 0.33 | 0.33 | 1e-15 | 50 | -3500 | 3866 | 3.0845 | 81.847 | 209.04 | -32.689 | -76.475 | -4.525 | -13.502 | 928.21 |  | -957.95 | -339.67 | -485.72
Indirect Brine (CO2) | 0.33 | 0.33 | 5e-15 | 50 | -3500 | 685 | 17.336 | 460.02 | 1174.9 | -183.71 | -429.82 | -25.432 | -75.888 | 5216.9 |  | -5384 | -1909.1 | -2729.9
Indirect Brine (CO2) | 0.33 | 0.33 | 1e-14 | 50 | -3500 | 332 | 35.317 | 937.19 | 2393.5 | -374.27 | -875.64 | -51.812 | -154.6 | 10628 |  | -10969 | -3889.3 | -5561.5
Indirect Brine (CO2) | 0.33 | 0.33 | 5e-14 | 50 | -3500 | 66 | 136.98 | 3638.3 | 9288.1 | -1451.7 | -3397.3 | -201.05 | -599.82 | 41244 |  | -42565 | -15097 | -21577
Indirect Brine (CO2) | 0.33 | 0.33 | 1e-13 | 50 | -3500 | 33 | 191.5 | 5090.9 | 12991 | -2029.2 | -4750.7 | -281.18 | -838.78 | 57687 |  | -59533 | -21120 | -30173
Indirect Brine (CO2) | 0.33 | 0.33 | 1e-12 | 50 | -3500 | 3 | 270.3 | 7197.9 | 18354 | -2864.8 | -6709.4 | -397.22 | -1184.6 | 81506 |  | -84113 | -29855 | -42614
Indirect Brine (CO2) | 0.33 | 0.33 | 1e-11 | 50 | -3500 | 0 | 280.02 | 7459.1 | 19016 | -2966.9 | -6951 | -411.54 | -1227.3 | 84447 |  | -87147 | -30934 | -44148
Indirect Brine (CO2) | 0.33 | 0.33 | 1e-15 | 50 | -5000 | 3059 | 4.2788 | 165.27 | 354.85 | -48.516 | -121.28 | -4.7386 | -15.052 | 1305.8 |  | -1350 | -574.94 | -541.45
Indirect Brine (CO2) | 0.33 | 0.33 | 5e-15 | 50 | -5000 | 552 | 23.478 | 906.89 | 1947.1 | -266.15 | -665.47 | -26 | -82.588 | 7165.1 |  | -7407.3 | -3154.7 | -2971
Indirect Brine (CO2) | 0.33 | 0.33 | 1e-14 | 50 | -5000 | 268 | 46.938 | 1813.2 | 3893 | -532.17 | -1330.5 | -51.983 | -165.12 | 14326 |  | -14810 | -6307.5 | -5940
Indirect Brine (CO2) | 0.33 | 0.33 | 5e-14 | 50 | -5000 | 54 | 148.92 | 5757.6 | 12358 | -1688.2 | -4223 | -164.95 | -524.1 | 45477 |  | -47013 | -20025 | -18853
Indirect Brine (CO2) | 0.33 | 0.33 | 1e-13 | 50 | -5000 | 27 | 187.92 | 7268.7 | 15599 | -2130.6 | -5330.2 | -208.17 | -661.5 | 57406 |  | -59345 | -25280 | -23796
Indirect Brine (CO2) | 0.33 | 0.33 | 1e-12 | 50 | -5000 | 3 | 233.83 | 9051.4 | 19420 | -2651.1 | -6634.8 | -259.06 | -823.42 | 71468 |  | -73881 | -31475 | -29621
Indirect Brine (CO2) | 0.33 | 0.33 | 1e-11 | 50 | -5000 | 0 | 240.39 | 9306.4 | 19967 | -2725.8 | -6821.5 | -266.34 | -846.59 | 73481 |  | -75962 | -32362 | -30454
Indirect Brine (CO2) | 0.41 | 0.27 | 1e-15 | 20 | -1000 | 13923 | 0 | 0
Indirect Brine (CO2) | 0.41 | 0.27 | 5e-15 | 20 | -1000 | 2785 | 0 | 0
Indirect Brine (CO2) | 0.41 | 0.27 | 1e-14 | 20 | -1000 | 1392 | 0 | 0
Indirect Brine (CO2) | 0.41 | 0.27 | 5e-14 | 20 | -1000 | 278 | 0 | 0
Indirect Brine (CO2) | 0.41 | 0.27 | 1e-13 | 20 | -1000 | 139 | 0 | 0
Indirect Brine (CO2) | 0.41 | 0.27 | 1e-12 | 20 | -1000 | 14 | 0 | 0
Indirect Brine (CO2) | 0.41 | 0.27 | 1e-11 | 20 | -1000 | 1 | 0 | 0
Indirect Brine (CO2) | 0.41 | 0.27 | 1e-15 | 20 | -1500 | 11637 | 0 | 0
Indirect Brine (CO2) | 0.41 | 0.27 | 5e-15 | 20 | -1500 | 2327 | 0 | 0
Indirect Brine (CO2) | 0.41 | 0.27 | 1e-14 | 20 | -1500 | 1163 | 0 | 0
Indirect Brine (CO2) | 0.41 | 0.27 | 5e-14 | 20 | -1500 | 232 | 0 | 0
Indirect Brine (CO2) | 0.41 | 0.27 | 1e-13 | 20 | -1500 | 116 | 0 | 0
Indirect Brine (CO2) | 0.41 | 0.27 | 1e-12 | 20 | -1500 | 12 | 0 | 0
Indirect Brine (CO2) | 0.41 | 0.27 | 1e-11 | 20 | -1500 | 1 | 0 | 0
Indirect Brine (CO2) | 0.41 | 0.27 | 1e-15 | 20 | -2500 | 8654 | 0 | 0
Indirect Brine (CO2) | 0.41 | 0.27 | 5e-15 | 20 | -2500 | 1800 | 0.59522 | 0.62098 | 5.1554 | -0.52894 | -2.3816 | -0.02216 | -1.6017 | 61.048 |  | -61.529 | -1.136 | -57.62
Indirect Brine (CO2) | 0.41 | 0.27 | 1e-14 | 20 | -2500 | 865 | 1.2385 | 1.2921 | 10.727 | -1.1006 | -4.9553 | -0.046109 | -3.3327 | 127.02 |  | -128.02 | -2.3638 | -119.89
Indirect Brine (CO2) | 0.41 | 0.27 | 5e-14 | 20 | -2500 | 173 | 6.1681 | 6.4424 | 53.425 | -5.4744 | -24.68 | -0.22973 | -16.599 | 632.65 |  | -637.63 | -11.778 | -597.1
Indirect Brine (CO2) | 0.41 | 0.27 | 1e-13 | 20 | -2500 | 86 | 12.278 | 12.864 | 106.35 | -10.86 | -49.128 | -0.45778 | -33.042 | 1259.4 |  | -1269.3 | -23.469 | -1188.6
Indirect Brine (CO2) | 0.41 | 0.27 | 1e-12 | 20 | -2500 | 9 | 71.079 | 83.551 | 616.42 | -54.235 | -284.53 | -2.7495 | -191.36 | 7307.4 |  | -7356.7 | -140.98 | -6883.9
Indirect Brine (CO2) | 0.41 | 0.27 | 1e-11 | 20 | -2500 | 1 | 107.49 | 144.29 | 933.6 | -64.932 | -430.5 | -4.348 | -289.54 | 11082 |  | -11142 | -222.97 | -10416
Indirect Brine (CO2) | 0.41 | 0.27 | 1e-15 | 20 | -3500 | 6846 | 0.50647 | 1.7205 | 9.3606 | -1.5021 | -4.0806 | -0.18211 | -1.8753 | 80.994 |  | -82.361 | -9.6222 | -67.459
Indirect Brine (CO2) | 0.41 | 0.27 | 5e-15 | 20 | -3500 | 1408 | 2.462 | 8.3635 | 45.502 | -7.3016 | -19.836 | -0.88523 | -9.1157 | 393.72 |  | -400.36 | -46.774 | -327.92
Indirect Brine (CO2) | 0.41 | 0.27 | 1e-14 | 20 | -3500 | 685 | 5.056 | 17.181 | 93.445 | -14.99 | -40.736 | -1.818 | -18.72 | 808.56 |  | -822.2 | -96.059 | -673.43
Indirect Brine (CO2) | 0.41 | 0.27 | 5e-14 | 20 | -3500 | 137 | 24.748 | 84.634 | 457.46 | -72.877 | -199.41 | -8.9042 | -91.638 | 3958.7 |  | -4025 | -470.49 | -3296.5
Indirect Brine (CO2) | 0.41 | 0.27 | 1e-13 | 20 | -3500 | 68 | 47.126 | 163.86 | 871.37 | -136.26 | -379.75 | -16.981 | -174.52 | 7542.9 |  | -7666.9 | -897.33 | -6277.9
Indirect Brine (CO2) | 0.41 | 0.27 | 1e-12 | 20 | -3500 | 7 | 147.97 | 616.3 | 2745.9 | -332.85 | -1193.9 | -54.249 | -548.65 | 23855 |  | -24158 | -2868.9 | -19737
Indirect Brine (CO2) | 0.41 | 0.27 | 1e-11 | 20 | -3500 | 1 | 172.69 | 767.01 | 3209.2 | -343.83 | -1394 | -63.741 | -640.62 | 27919 |  | -28232 | -3371.9 | -23045
Indirect Brine (CO2) | 0.41 | 0.27 | 1e-15 | 20 | -5000 | 5226 | 1.7126 | 15.193 | 65.039 | -13.209 | -26.656 | -1.6315 | -8.3492 | 418.81 |  | -430.83 | -92.098 | -300.35
Indirect Brine (CO2) | 0.41 | 0.27 | 5e-15 | 20 | -5000 | 1075 | 8.3139 | 73.785 | 315.73 | -64.094 | -129.4 | -7.9205 | -40.531 | 2033.1 |  | -2091.5 | -447.1 | -1458
Indirect Brine (CO2) | 0.41 | 0.27 | 1e-14 | 20 | -5000 | 523 | 17.016 | 151.21 | 646.22 | -131 | -264.85 | -16.212 | -82.955 | 4161.5 |  | -4280.7 | -915.16 | -2984.1
Indirect Brine (CO2) | 0.41 | 0.27 | 5e-14 | 20 | -5000 | 104 | 77.018 | 706.11 | 2927.8 | -573.2 | -1199.3 | -73.536 | -375.64 | 18872 |  | -19394 | -4152.4 | -13513
Indirect Brine (CO2) | 0.41 | 0.27 | 1e-13 | 20 | -5000 | 52 | 125.26 | 1208.9 | 4769.2 | -876.97 | -1951.9 | -120.02 | -611.37 | 30792 |  | -31591 | -6780.4 | -21993
Indirect Brine (CO2) | 0.41 | 0.27 | 1e-12 | 20 | -5000 | 5 | 226.87 | 2581.7 | 8687.1 | -1231 | -3544.2 | -220.17 | -1110.1 | 56418 |  | -57538 | -12462 | -39933
Indirect Brine (CO2) | 0.41 | 0.27 | 1e-11 | 20 | -5000 | 1 | 239.6 | 2796.2 | 9181.9 | -1236.1 | -3744 | -232.99 | -1172.7 | 59689 |  | -60814 | -13192 | -42185
Indirect Brine (CO2) | 0.41 | 0.27 | 1e-15 | 35 | -1000 | 10723 | 0 | 0
Indirect Brine (CO2) | 0.41 | 0.27 | 5e-15 | 35 | -1000 | 2291 | 0 | 0
Indirect Brine (CO2) | 0.41 | 0.27 | 1e-14 | 35 | -1000 | 1073 | 0 | 0
Indirect Brine (CO2) | 0.41 | 0.27 | 5e-14 | 35 | -1000 | 214 | 0 | 0
Indirect Brine (CO2) | 0.41 | 0.27 | 1e-13 | 35 | -1000 | 107 | 0 | 0
Indirect Brine (CO2) | 0.41 | 0.27 | 1e-12 | 35 | -1000 | 11 | 9.3307 | 0.96991 | 31.6413 | -0.28722 | -15.7537 | 0 | -14.6306 | 541.9322 |  | -542.1936 | 0 | -526.3059
Indirect Brine (CO2) | 0.41 | 0.27 | 1e-11 | 35 | -1000 | 1 | 43.5562 | 5.2991 | 147.7423 | -0.58335 | -73.545 | -1.0555e-17 | -68.3148 | 2531.1607 |  | -2531.6916 | -5.3932e-16 | -2457.4943
Indirect Brine (CO2) | 0.41 | 0.27 | 1e-15 | 35 | -1500 | 8354 | 0 | 0
Indirect Brine (CO2) | 0.41 | 0.27 | 5e-15 | 35 | -1500 | 1739 | 0.73284 | 0.91332 | 7.0758 | -0.79162 | -3.2556 | -0.046212 | -2.069 | 79.901 |  | -80.622 | -2.3745 | -74.427
Indirect Brine (CO2) | 0.41 | 0.27 | 1e-14 | 35 | -1500 | 836 | 1.5242 | 1.8997 | 14.717 | -1.6464 | -6.7713 | -0.096117 | -4.3032 | 166.18 |  | -167.68 | -4.9388 | -154.8
Indirect Brine (CO2) | 0.41 | 0.27 | 5e-14 | 35 | -1500 | 167 | 7.6062 | 9.4893 | 73.441 | -8.207 | -33.791 | -0.47976 | -21.474 | 829.32 |  | -836.79 | -24.651 | -772.49
Indirect Brine (CO2) | 0.41 | 0.27 | 1e-13 | 35 | -1500 | 83 | 15.18 | 18.982 | 146.57 | -16.338 | -67.437 | -0.95803 | -42.856 | 1655.2 |  | -1670 | -49.227 | -1541.7
Indirect Brine (CO2) | 0.41 | 0.27 | 1e-12 | 35 | -1500 | 8 | 96.896 | 135.79 | 936.92 | -90.468 | -430.68 | -6.2811 | -273.7 | 10593 |  | -10675 | -322.8 | -9845.8
Indirect Brine (CO2) | 0.41 | 0.27 | 1e-11 | 35 | -1500 | 1 | 147 | 235.32 | 1424 | -109.5 | -653.8 | -9.8517 | -415.49 | 16123 |  | -16223 | -506.41 | -14946
Indirect Brine (CO2) | 0.41 | 0.27 | 1e-15 | 35 | -2500 | 5723 | 1.1013 | 6.9084 | 32.262 | -6.1745 | -13.527 | -0.77194 | -4.8809 | 230.98 |  | -236.6 | -42.282 | -175.58
Indirect Brine (CO2) | 0.41 | 0.27 | 5e-15 | 35 | -2500 | 1180 | 5.339 | 33.494 | 156.4 | -29.928 | -65.574 | -3.7422 | -23.661 | 1119.7 |  | -1147 | -204.98 | -851.17
Indirect Brine (CO2) | 0.41 | 0.27 | 1e-14 | 35 | -2500 | 573 | 10.979 | 68.908 | 321.63 | -61.521 | -134.85 | -7.6959 | -48.658 | 2302.7 |  | -2358.7 | -421.54 | -1750.4
Indirect Brine (CO2) | 0.41 | 0.27 | 5e-14 | 35 | -2500 | 115 | 52.743 | 334.79 | 1545.6 | -292.1 | -647.89 | -37.002 | -233.78 | 11069 |  | -11334 | -2026.9 | -8409.8
Indirect Brine (CO2) | 0.41 | 0.27 | 1e-13 | 35 | -2500 | 57 | 97.327 | 632.37 | 2854.1 | -525.88 | -1195.9 | -68.422 | -431.53 | 20452 |  | -20930 | -3748.8 | -15523
Indirect Brine (CO2) | 0.41 | 0.27 | 1e-12 | 35 | -2500 | 6 | 246.54 | 1926.9 | 7264.4 | -1032.6 | -3034.2 | -175.9 | -1094.8 | 52327 |  | -53267 | -9652.1 | -39384
Indirect Brine (CO2) | 0.41 | 0.27 | 1e-11 | 35 | -2500 | 1 | 275.79 | 2263.6 | 8137.8 | -1055.6 | -3395.7 | -197.62 | -1225.3 | 58708 |  | -59669 | -10849 | -44078
Indirect Brine (CO2) | 0.41 | 0.27 | 1e-15 | 35 | -3500 | 5686 | 2.0366 | 33.046 | 111.76 | -20.762 | -43.963 | -2.8428 | -11.148 | 621.8 |  | -640.7 | -171.88 | -401.02
Indirect Brine (CO2) | 0.41 | 0.27 | 5e-15 | 35 | -3500 | 903 | 12.807 | 207.82 | 702.84 | -130.57 | -276.47 | -17.878 | -70.104 | 3910.4 |  | -4029.2 | -1080.9 | -2521.9
Indirect Brine (CO2) | 0.41 | 0.27 | 1e-14 | 35 | -3500 | 439 | 26.241 | 425.87 | 1440.1 | -267.5 | -566.46 | -36.632 | -143.64 | 8012.3 |  | -8255.7 | -2215 | -5167.1
Indirect Brine (CO2) | 0.41 | 0.27 | 5e-14 | 35 | -3500 | 88 | 118.97 | 1936.5 | 6536.4 | -1212.8 | -2569.2 | -166.42 | -651.48 | 36368 |  | -37472 | -10069 | -23436
Indirect Brine (CO2) | 0.41 | 0.27 | 1e-13 | 35 | -3500 | 44 | 195.95 | 3206.5 | 10788 | -1997.8 | -4235 | -275.1 | -1073.9 | 60027 |  | -61845 | -16662 | -38630
Indirect Brine (CO2) | 0.41 | 0.27 | 1e-12 | 35 | -3500 | 4 | 340.41 | 6147.3 | 18867 | -2985.6 | -7379.6 | -483.2 | -1871.2 | 105440 |  | -108160 | -29355 | -67315
Indirect Brine (CO2) | 0.41 | 0.27 | 1e-11 | 35 | -3500 | 0 | 358.59 | 6638 | 19897 | -2998.2 | -7778.2 | -509.89 | -1972.3 | 111330 |  | -114060 | -30990 | -70950
Indirect Brine (CO2) | 0.41 | 0.27 | 1e-15 | 35 | -5000 | 3924 | 3.1618 | 82.019 | 211.7 | -33.475 | -77.869 | -4.5886 | -13.748 | 939.44 |  | -969.91 | -341.5 | -494.58
Indirect Brine (CO2) | 0.41 | 0.27 | 5e-15 | 35 | -5000 | 695 | 17.797 | 461.69 | 1191.6 | -188.41 | -438.31 | -25.829 | -77.387 | 5288 |  | -5459.5 | -1922.3 | -2783.8
Indirect Brine (CO2) | 0.41 | 0.27 | 1e-14 | 35 | -5000 | 337 | 36.364 | 943.49 | 2435.1 | -385.04 | -895.63 | -52.78 | -158.13 | 10806 |  | -11156 | -3928.4 | -5688.5
Indirect Brine (CO2) | 0.41 | 0.27 | 5e-14 | 35 | -5000 | 67 | 148.75 | 3875.1 | 9982.4 | -1575.1 | -3668.3 | -216.32 | -647.67 | 44303 |  | -45736 | -16124 | -23299
Indirect Brine (CO2) | 0.41 | 0.27 | 1e-13 | 35 | -5000 | 34 | 215.45 | 5638.7 | 14494 | -2281.4 | -5320.8 | -314.02 | -939.43 | 64336 |  | -66412 | -23444 | -33794
Indirect Brine (CO2) | 0.41 | 0.27 | 1e-12 | 35 | -5000 | 3 | 324.23 | 8579.7 | 21943 | -3434.2 | -8035.1 | -475.11 | -1418.7 | 97427 |  | -100550 | -35611 | -51034
Indirect Brine (CO2) | 0.41 | 0.27 | 1e-11 | 35 | -5000 | 0 | 337.85 | 8954.7 | 22885 | -3578.9 | -8376.9 | -495.46 | -1479 | 101610 |  | -104870 | -37159 | -53205
Indirect Brine (CO2) | 0.41 | 0.27 | 1e-15 | 50 | -1000 | 7210 | 0 | 0
Indirect Brine (CO2) | 0.41 | 0.27 | 5e-15 | 50 | -1000 | 1796 | 0.567 | 0.56483 | 4.8589 | -0.49937 | -2.2604 | -0.014127 | -1.5202 | 57.555 |  | -58.009 | -0.72339 | -54.687
Indirect Brine (CO2) | 0.41 | 0.27 | 1e-14 | 50 | -1000 | 863 | 1.18 | 1.1754 | 10.112 | -1.0393 | -4.7039 | -0.029399 | -3.1637 | 119.78 |  | -120.72 | -1.5054 | -113.81
Indirect Brine (CO2) | 0.41 | 0.27 | 5e-14 | 50 | -1000 | 172 | 5.9101 | 5.8904 | 50.647 | -5.2024 | -23.561 | -0.14729 | -15.846 | 599.92 |  | -604.66 | -7.5426 | -570.03
Indirect Brine (CO2) | 0.41 | 0.27 | 1e-13 | 50 | -1000 | 86 | 11.762 | 11.743 | 100.8 | -10.335 | -46.891 | -0.29336 | -31.537 | 1194 |  | -1203.4 | -15.022 | -1134.5
Indirect Brine (CO2) | 0.41 | 0.27 | 1e-12 | 50 | -1000 | 9 | 83.472 | 90.051 | 715.96 | -67 | -332.87 | -2.1654 | -223.87 | 8486.4 |  | -8547.4 | -110.89 | -8053.4
Indirect Brine (CO2) | 0.41 | 0.27 | 1e-11 | 50 | -1000 | 1 | 152.53 | 193.5 | 1310.8 | -95.017 | -608.65 | -4.3032 | -409.36 | 15562 |  | -15648 | -220.42 | -14726
Indirect Brine (CO2) | 0.41 | 0.27 | 1e-15 | 50 | -1500 | 6446 | 0.63646 | 2.5777 | 13.582 | -2.3646 | -5.8577 | -0.28642 | -2.496 | 110.63 |  | -112.79 | -15.271 | -89.79
Indirect Brine (CO2) | 0.41 | 0.27 | 5e-15 | 50 | -1500 | 1326 | 3.0935 | 12.529 | 66.017 | -11.493 | -28.471 | -1.3921 | -12.132 | 537.73 |  | -548.19 | -74.222 | -436.42
Indirect Brine (CO2) | 0.41 | 0.27 | 1e-14 | 50 | -1500 | 644 | 6.3663 | 25.788 | 135.86 | -23.648 | -58.593 | -2.865 | -24.967 | 1106.6 |  | -1128.2 | -152.75 | -898.14
Indirect Brine (CO2) | 0.41 | 0.27 | 5e-14 | 50 | -1500 | 129 | 31.371 | 127.58 | 669.54 | -116.07 | -288.74 | -14.123 | -123.03 | 5454.1 |  | -5559.7 | -753 | -4425.9
Indirect Brine (CO2) | 0.41 | 0.27 | 1e-13 | 50 | -1500 | 64 | 60.976 | 250.75 | 1301.7 | -223.05 | -561.26 | -27.479 | -239.16 | 10606 |  | -10809 | -1465.1 | -8603.3
Indirect Brine (CO2) | 0.41 | 0.27 | 1e-12 | 50 | -1500 | 6 | 231.09 | 1137.8 | 4953.4 | -672.04 | -2130 | -105.92 | -907.63 | 40515 |  | -41126 | -5652.8 | -32650
Indirect Brine (CO2) | 0.41 | 0.27 | 1e-11 | 50 | -1500 | 1 | 274.92 | 1452.7 | 5903.4 | -707.82 | -2535.5 | -126.93 | -1080.4 | 48367 |  | -49011 | -6777.4 | -38866
Indirect Brine (CO2) | 0.41 | 0.27 | 1e-15 | 50 | -2500 | 5802 | 1.9368 | 32.792 | 108.01 | -19.781 | -42.208 | -2.7471 | -10.482 | 592.77 |  | -610.77 | -167.88 | -377.09
Indirect Brine (CO2) | 0.41 | 0.27 | 5e-15 | 50 | -2500 | 882 | 12.73 | 215.52 | 709.9 | -130.02 | -277.41 | -18.055 | -68.895 | 3895.9 |  | -4014.2 | -1103.4 | -2478.4
Indirect Brine (CO2) | 0.41 | 0.27 | 1e-14 | 50 | -2500 | 429 | 26.095 | 441.85 | 1455.3 | -266.54 | -568.69 | -37.016 | -141.24 | 7986.8 |  | -8229.4 | -2262.1 | -5080.7
Indirect Brine (CO2) | 0.41 | 0.27 | 5e-14 | 50 | -2500 | 86 | 120.9 | 2051.8 | 6748.5 | -1234.8 | -2635.6 | -171.75 | -654.56 | 37037 |  | -38160 | -10501 | -23547
Indirect Brine (CO2) | 0.41 | 0.27 | 1e-13 | 50 | -2500 | 43 | 205.77 | 3507.7 | 11507 | -2101.9 | -4489.2 | -293.2 | -1114.9 | 63155 |  | -65068 | -17943 | -40107
Indirect Brine (CO2) | 0.41 | 0.27 | 1e-12 | 50 | -2500 | 4 | 396.77 | 7245.9 | 22353 | -3693 | -8684.9 | -572.1 | -2156.9 | 123040 |  | -126400 | -35138 | -77590
Indirect Brine (CO2) | 0.41 | 0.27 | 1e-11 | 50 | -2500 | 0 | 421.5 | 7921 | 23778 | -3721.9 | -9233 | -608.98 | -2293 | 131070 |  | -134460 | -37423 | -82487
Indirect Brine (CO2) | 0.41 | 0.27 | 1e-15 | 50 | -3500 | 3866 | 3.0847 | 81.853 | 209.05 | -32.691 | -76.481 | -4.5254 | -13.503 | 928.28 |  | -958.03 | -339.7 | -485.76
Indirect Brine (CO2) | 0.41 | 0.27 | 5e-15 | 50 | -3500 | 685 | 17.372 | 460.98 | 1177.3 | -184.09 | -430.71 | -25.485 | -76.045 | 5227.7 |  | -5395.2 | -1913 | -2735.6
Indirect Brine (CO2) | 0.41 | 0.27 | 1e-14 | 50 | -3500 | 332 | 35.598 | 944.82 | 2412.7 | -377.19 | -882.64 | -52.227 | -155.84 | 10713 |  | -11057 | -3920.7 | -5606
Indirect Brine (CO2) | 0.41 | 0.27 | 5e-14 | 50 | -3500 | 66 | 152.81 | 4067.8 | 10374 | -1619.4 | -3792.5 | -224.52 | -669.6 | 46068 |  | -47542 | -16873 | -24088
Indirect Brine (CO2) | 0.41 | 0.27 | 1e-13 | 50 | -3500 | 33 | 232.92 | 6226.5 | 15849 | -2468.7 | -5788.6 | -342.92 | -1022 | 70389 |  | -72635 | -25809 | -36766
Indirect Brine (CO2) | 0.41 | 0.27 | 1e-12 | 50 | -3500 | 3 | 373.13 | 10089 | 25548 | -3955.6 | -9307.5 | -552.39 | -1643.3 | 113500 |  | -117100 | -41746 | -59115
Indirect Brine (CO2) | 0.41 | 0.27 | 1e-11 | 50 | -3500 | 0 | 392.11 | 10623 | 26876 | -4157.5 | -9787.2 | -581.02 | -1728 | 119410 |  | -123190 | -43941 | -62162
Indirect Brine (CO2) | 0.41 | 0.27 | 1e-15 | 50 | -5000 | 3059 | 4.2794 | 165.29 | 354.91 | -48.521 | -121.3 | -4.7393 | -15.054 | 1306 |  | -1350.2 | -575.02 | -541.53
Indirect Brine (CO2) | 0.41 | 0.27 | 5e-15 | 50 | -5000 | 552 | 23.592 | 911.35 | 1956.6 | -267.45 | -668.73 | -26.127 | -82.993 | 7200.2 |  | -7443.6 | -3170.2 | -2985.5
Indirect Brine (CO2) | 0.41 | 0.27 | 1e-14 | 50 | -5000 | 268 | 47.837 | 1848.2 | 3968 | -542.4 | -1356.1 | -52.98 | -168.3 | 14602 |  | -15095 | -6429.2 | -6054.2
Indirect Brine (CO2) | 0.41 | 0.27 | 5e-14 | 50 | -5000 | 54 | 176.12 | 6826.7 | 14640 | -1996.8 | -5000.7 | -195.18 | -620.61 | 53881 |  | -55698 | -23734 | -22325
Indirect Brine (CO2) | 0.41 | 0.27 | 1e-13 | 50 | -5000 | 27 | 239.91 | 9325.8 | 19981 | -2720.9 | -6821.7 | -266.01 | -846.6 | 73546 |  | -76022 | -32408 | -30455
Indirect Brine (CO2) | 0.41 | 0.27 | 1e-12 | 50 | -5000 | 3 | 325.22 | 12710 | 27182 | -3689 | -9271.9 | -360.96 | -1150.7 | 100070 |  | -103430 | -44127 | -41394
Indirect Brine (CO2) | 0.41 | 0.27 | 1e-11 | 50 | -5000 | 0 | 338.1 | 13226 | 28276 | -3834.5 | -9643.5 | -375.32 | -1196.8 | 104110 |  | -107600 | -45911 | -43053
Indirect Brine (CO2) | 0.41 | 0.33 | 1e-15 | 20 | -1000 | 13923 | 0 | 0
Indirect Brine (CO2) | 0.41 | 0.33 | 1e-15 | 20 | -1000 | 13923 | 0 | 0
Indirect Brine (CO2) | 0.41 | 0.33 | 5e-15 | 20 | -1000 | 2785 | 0 | 0
Indirect Brine (CO2) | 0.41 | 0.33 | 1e-14 | 20 | -1000 | 1392 | 0 | 0
Indirect Brine (CO2) | 0.41 | 0.33 | 5e-14 | 20 | -1000 | 278 | 0 | 0
Indirect Brine (CO2) | 0.41 | 0.33 | 1e-13 | 20 | -1000 | 139 | 0 | 0
Indirect Brine (CO2) | 0.41 | 0.33 | 1e-12 | 20 | -1000 | 14 | 0 | 0
Indirect Brine (CO2) | 0.41 | 0.33 | 1e-11 | 20 | -1000 | 1 | 0 | 0
Indirect Brine (CO2) | 0.41 | 0.33 | 1e-15 | 20 | -1500 | 11637 | 0 | 0
Indirect Brine (CO2) | 0.41 | 0.33 | 5e-15 | 20 | -1500 | 2327 | 0 | 0
Indirect Brine (CO2) | 0.41 | 0.33 | 1e-14 | 20 | -1500 | 1163 | 0 | 0
Indirect Brine (CO2) | 0.41 | 0.33 | 5e-14 | 20 | -1500 | 232 | 0 | 0
Indirect Brine (CO2) | 0.41 | 0.33 | 1e-13 | 20 | -1500 | 116 | 0 | 0
Indirect Brine (CO2) | 0.41 | 0.33 | 1e-12 | 20 | -1500 | 12 | 0 | 0
Indirect Brine (CO2) | 0.41 | 0.33 | 1e-11 | 20 | -1500 | 1 | 0 | 0
Indirect Brine (CO2) | 0.41 | 0.33 | 1e-15 | 20 | -2500 | 8654 | 0 | 0
Indirect Brine (CO2) | 0.41 | 0.33 | 5e-15 | 20 | -2500 | 1800 | 0 | 0
Indirect Brine (CO2) | 0.41 | 0.33 | 1e-14 | 20 | -2500 | 865 | 0 | 0
Indirect Brine (CO2) | 0.41 | 0.33 | 5e-14 | 20 | -2500 | 173 | 6.7267 | 7.6524 | 58.2011 | -5.315 | -26.9085 | -0.24501 | -18.0802 | 689.4175 |  | -694.2542 | -12.5597 | -650.4018
Indirect Brine (CO2) | 0.41 | 0.33 | 1e-13 | 20 | -2500 | 86 | 13.4219 | 15.3056 | 116.1312 | -10.5693 | -53.6912 | -0.48904 | -36.076 | 1375.6566 |  | -1385.2747 | -25.0693 | -1297.7655
Indirect Brine (CO2) | 0.41 | 0.33 | 1e-12 | 20 | -2500 | 9 | 83.2084 | 105.2813 | 720.3252 | -55.3544 | -332.9159 | -3.0819 | -223.6917 | 8541.9095 |  | -8592.282 | -157.9936 | -8046.8791
Indirect Brine (CO2) | 0.41 | 0.33 | 1e-11 | 20 | -2500 | 1 | 132.4668 | 193.2976 | 1147.6479 | -62.9704 | -530.1426 | -5.0257 | -356.2116 | 13631.897 |  | -13689.2 | -257.6693 | -12814.025
Indirect Brine (CO2) | 0.41 | 0.33 | 1e-15 | 20 | -3500 | 6846 | 0.50647 | 1.7205 | 9.3606 | -1.5021 | -4.0806 | -0.18211 | -1.8753 | 80.995 |  | -82.362 | -9.6222 | -67.459
Indirect Brine (CO2) | 0.41 | 0.33 | 5e-15 | 20 | -3500 | 1408 | 2.4622 | 8.364 | 45.506 | -7.3024 | -19.838 | -0.8853 | -9.1164 | 393.75 |  | -400.39 | -46.777 | -327.95
Indirect Brine (CO2) | 0.41 | 0.33 | 1e-14 | 20 | -3500 | 685 | 5.0573 | 17.184 | 93.469 | -14.995 | -40.747 | -1.8184 | -18.725 | 808.77 |  | -822.41 | -96.083 | -673.61
Indirect Brine (CO2) | 0.41 | 0.33 | 5e-14 | 20 | -3500 | 137 | 24.879 | 84.948 | 459.84 | -73.371 | -200.46 | -8.9478 | -92.12 | 3979.3 |  | -4046 | -472.79 | -3313.8
Indirect Brine (CO2) | 0.41 | 0.33 | 1e-13 | 20 | -3500 | 68 | 47.966 | 165.94 | 886.66 | -139.37 | -386.48 | -17.261 | -177.61 | 7674.6 |  | -7801.5 | -912.08 | -6389.2
Indirect Brine (CO2) | 0.41 | 0.33 | 1e-12 | 20 | -3500 | 7 | 166.2 | 685.59 | 3077.6 | -375.92 | -1340 | -60.305 | -615.79 | 26735 |  | -27077 | -3187.7 | -22152
Indirect Brine (CO2) | 0.41 | 0.33 | 1e-11 | 20 | -3500 | 1 | 198.56 | 880.41 | 3679.7 | -389.76 | -1601.3 | -72.318 | -735.89 | 32019 |  | -32374 | -3823.3 | -26472
Indirect Brine (CO2) | 0.41 | 0.33 | 1e-15 | 20 | -5000 | 5226 | 1.7127 | 15.194 | 65.04 | -13.209 | -26.657 | -1.6316 | -8.3494 | 418.81 |  | -430.84 | -92.1 | -300.35
Indirect Brine (CO2) | 0.41 | 0.33 | 5e-15 | 20 | -5000 | 1075 | 8.3167 | 73.803 | 315.84 | -64.121 | -129.45 | -7.923 | -40.545 | 2033.8 |  | -2092.2 | -447.24 | -1458.5
Indirect Brine (CO2) | 0.41 | 0.33 | 1e-14 | 20 | -5000 | 523 | 17.038 | 151.35 | 647.06 | -131.22 | -265.2 | -16.232 | -83.063 | 4166.8 |  | -4286.2 | -916.28 | -2988
Indirect Brine (CO2) | 0.41 | 0.33 | 5e-14 | 20 | -5000 | 104 | 78.819 | 717.88 | 2994.5 | -590.03 | -1227.1 | -75.148 | -384.34 | 19299 |  | -19836 | -4242.5 | -13826
Indirect Brine (CO2) | 0.41 | 0.33 | 1e-13 | 20 | -5000 | 52 | 132.26 | 1260.9 | 5028.5 | -936.19 | -2060 | -126.28 | -645.21 | 32457 |  | -33309 | -7130.4 | -23210
Indirect Brine (CO2) | 0.41 | 0.33 | 1e-12 | 20 | -5000 | 5 | 257.47 | 2916.9 | 9818.3 | -1379.1 | -4016.8 | -247.3 | -1258.1 | 63779 |  | -65034 | -13975 | -45258
Indirect Brine (CO2) | 0.41 | 0.33 | 1e-11 | 20 | -5000 | 1 | 274.08 | 3195.3 | 10456 | -1381.3 | -4276.6 | -263.53 | -1339.5 | 68002 |  | -69259 | -14894 | -48185
Indirect Brine (CO2) | 0.41 | 0.33 | 1e-15 | 35 | -1000 | 10723 | 0 | 0
Indirect Brine (CO2) | 0.41 | 0.33 | 5e-15 | 35 | -1000 | 2291 | 0 | 0
Indirect Brine (CO2) | 0.41 | 0.33 | 1e-14 | 35 | -1000 | 1073 | 0 | 0
Indirect Brine (CO2) | 0.41 | 0.33 | 5e-14 | 35 | -1000 | 214 | 0 | 0
Indirect Brine (CO2) | 0.41 | 0.33 | 1e-13 | 35 | -1000 | 107 | 0 | 0
Indirect Brine (CO2) | 0.41 | 0.33 | 1e-12 | 35 | -1000 | 11 | 9.3993 | 0.97505 | 31.8735 | -0.29121 | -15.8694 | 0 | -14.7379 | 545.9071 |  | -546.1721 | 0 | -530.168
Indirect Brine (CO2) | 0.41 | 0.33 | 1e-11 | 35 | -1000 | 1 | 47.927 | 5.771 | 162.5452 | -0.69343 | -80.9216 | 0 | -75.1592 | 2784.6989 |  | -2785.33 | 0 | -2703.7064
Indirect Brine (CO2) | 0.41 | 0.33 | 1e-15 | 35 | -1500 | 8354 | 0 | 0
Indirect Brine (CO2) | 0.41 | 0.33 | 5e-15 | 35 | -1500 | 1739 | 0.73285 | 0.91333 | 7.0759 | -0.79163 | -3.2557 | -0.046213 | -2.069 | 79.902 |  | -80.623 | -2.3746 | -74.428
Indirect Brine (CO2) | 0.41 | 0.33 | 1e-14 | 35 | -1500 | 836 | 1.5243 | 1.8997 | 14.717 | -1.6465 | -6.7716 | -0.096121 | -4.3034 | 166.19 |  | -167.69 | -4.939 | -154.81
Indirect Brine (CO2) | 0.41 | 0.33 | 5e-14 | 35 | -1500 | 167 | 7.6131 | 9.4952 | 73.507 | -8.2169 | -33.821 | -0.48013 | -21.494 | 830.07 |  | -837.54 | -24.671 | -773.19
Indirect Brine (CO2) | 0.41 | 0.33 | 1e-13 | 35 | -1500 | 83 | 15.227 | 19.024 | 147.03 | -16.404 | -67.647 | -0.96054 | -42.99 | 1660.3 |  | -1675.2 | -49.356 | -1546.5
Indirect Brine (CO2) | 0.41 | 0.33 | 1e-12 | 35 | -1500 | 8 | 105.85 | 145.99 | 1022.7 | -100.68 | -470.36 | -6.7595 | -298.91 | 11561 |  | -11653 | -347.35 | -10753
Indirect Brine (CO2) | 0.41 | 0.33 | 1e-11 | 35 | -1500 | 1 | 171.81 | 273.82 | 1661.7 | -127.61 | -763.73 | -11.185 | -485.35 | 18816 |  | -18932 | -574.81 | -17460
Indirect Brine (CO2) | 0.41 | 0.33 | 1e-15 | 35 | -2500 | 5723 | 1.1013 | 6.9084 | 32.263 | -6.1746 | -13.527 | -0.77195 | -4.8809 | 230.98 |  | -236.6 | -42.283 | -175.58
Indirect Brine (CO2) | 0.41 | 0.33 | 5e-15 | 35 | -2500 | 1180 | 5.3396 | 33.497 | 156.42 | -29.933 | -65.582 | -3.7426 | -23.664 | 1119.9 |  | -1147.1 | -205 | -851.27
Indirect Brine (CO2) | 0.41 | 0.33 | 1e-14 | 35 | -2500 | 573 | 10.985 | 68.93 | 321.78 | -61.557 | -134.91 | -7.6994 | -48.681 | 2303.8 |  | -2359.8 | -421.72 | -1751.2
Indirect Brine (CO2) | 0.41 | 0.33 | 5e-14 | 35 | -2500 | 115 | 53.237 | 336.94 | 1559.7 | -295.6 | -653.9 | -37.327 | -235.95 | 11169 |  | -11438 | -2044.6 | -8487.9
Indirect Brine (CO2) | 0.41 | 0.33 | 1e-13 | 35 | -2500 | 57 | 99.712 | 645.72 | 2922.3 | -539.61 | -1225 | -69.968 | -442.01 | 20939 |  | -21431 | -3832.8 | -15900
Indirect Brine (CO2) | 0.41 | 0.33 | 1e-12 | 35 | -2500 | 6 | 280.06 | 2170.6 | 8225.8 | -1171.9 | -3443.1 | -197.86 | -1242.4 | 59255 |  | -60321 | -10846 | -44693
Indirect Brine (CO2) | 0.41 | 0.33 | 1e-11 | 35 | -2500 | 1 | 318.92 | 2613 | 9374.1 | -1198.4 | -3921.8 | -225.82 | -1415.1 | 67650 |  | -68740 | -12382 | -50907
Indirect Brine (CO2) | 0.41 | 0.33 | 1e-15 | 35 | -3500 | 5686 | 2.0366 | 33.046 | 111.76 | -20.762 | -43.963 | -2.8428 | -11.148 | 621.8 |  | -640.7 | -171.88 | -401.02
Indirect Brine (CO2) | 0.41 | 0.33 | 5e-15 | 35 | -3500 | 903 | 12.812 | 207.88 | 703.07 | -130.61 | -276.56 | -17.883 | -70.127 | 3911.6 |  | -4030.5 | -1081.3 | -2522.7
Indirect Brine (CO2) | 0.41 | 0.33 | 1e-14 | 35 | -3500 | 439 | 26.276 | 426.38 | 1441.9 | -267.86 | -567.2 | -36.678 | -143.83 | 8022.6 |  | -8266.3 | -2217.7 | -5173.9
Indirect Brine (CO2) | 0.41 | 0.33 | 5e-14 | 35 | -3500 | 88 | 121.8 | 1978.8 | 6687.2 | -1241.6 | -2629.7 | -170.16 | -666.82 | 37206 |  | -38336 | -10291 | -23988
Indirect Brine (CO2) | 0.41 | 0.33 | 1e-13 | 35 | -3500 | 44 | 207.58 | 3379.7 | 11406 | -2116.2 | -4483.1 | -290.42 | -1136.8 | 63463 |  | -65389 | -17572 | -40894
Indirect Brine (CO2) | 0.41 | 0.33 | 1e-12 | 35 | -3500 | 4 | 389.16 | 7001.3 | 21457 | -3352.8 | -8420.7 | -547.36 | -2135.3 | 119960 |  | -123010 | -33160 | -76812
Indirect Brine (CO2) | 0.41 | 0.33 | 1e-11 | 35 | -3500 | 0 | 413.19 | 7647.3 | 22797 | -3355.3 | -8944.7 | -581.68 | -2268.1 | 127630 |  | -130690 | -35245 | -81591
Indirect Brine (CO2) | 0.41 | 0.33 | 1e-15 | 35 | -5000 | 3924 | 3.1 | 82 | 211 | -33 | -78 | -4.5 | -13 | 939 |  | -969 | -341 | -494
Indirect Brine (CO2) | 0.41 | 0.33 | 5e-15 | 35 | -5000 | 695 | 17.811 | 462.04 | 1192.5 | -188.56 | -438.65 | -25.848 | -77.447 | 5292 |  | -5463.6 | -1923.7 | -2786
Indirect Brine (CO2) | 0.41 | 0.33 | 1e-14 | 35 | -5000 | 337 | 36.478 | 946.31 | 2442.5 | -386.24 | -898.4 | -52.941 | -158.62 | 10839 |  | -11190 | -3940.2 | -5706.1
Indirect Brine (CO2) | 0.41 | 0.33 | 5e-14 | 35 | -5000 | 67 | 155.63 | 4043.5 | 10429 | -1647.9 | -3834.7 | -226.04 | -677.05 | 46283 |  | -47782 | -16832 | -24356
Indirect Brine (CO2) | 0.41 | 0.33 | 1e-13 | 35 | -5000 | 34 | 234.16 | 6096.6 | 15709 | -2479.5 | -5773.5 | -340.44 | -1019.4 | 69719 |  | -71975 | -25370 | -36670
Indirect Brine (CO2) | 0.41 | 0.33 | 1e-12 | 35 | -5000 | 3 | 374.35 | 9802.7 | 25192 | -3964.2 | -9246.7 | -545.78 | -1632.6 | 111820 |  | -115430 | -40754 | -58729
Indirect Brine (CO2) | 0.41 | 0.33 | 1e-11 | 35 | -5000 | 0 | 392.67 | 10292 | 26438 | -4158.6 | -9702 | -572.74 | -1713 | 117350 |  | -121140 | -42782 | -61621
Indirect Brine (CO2) | 0.41 | 0.33 | 1e-15 | 50 | -1000 | 7210 | 0 | 0
Indirect Brine (CO2) | 0.41 | 0.33 | 5e-15 | 50 | -1000 | 1796 | 0 | 0
Indirect Brine (CO2) | 0.41 | 0.33 | 1e-14 | 50 | -1000 | 863 | 1.18 | 1.1754 | 10.112 | -1.0393 | -4.7041 | -0.029399 | -3.1638 | 119.78 |  | -120.72 | -1.5055 | -113.81
Indirect Brine (CO2) | 0.41 | 0.33 | 5e-14 | 50 | -1000 | 172 | 5.9134 | 5.8927 | 50.675 | -5.2062 | -23.574 | -0.14735 | -15.855 | 600.25 |  | -604.99 | -7.5456 | -570.35
Indirect Brine (CO2) | 0.41 | 0.33 | 1e-13 | 50 | -1000 | 86 | 11.787 | 11.758 | 101.01 | -10.365 | -46.988 | -0.29378 | -31.602 | 1196.5 |  | -1205.9 | -15.044 | -1136.8
Indirect Brine (CO2) | 0.41 | 0.33 | 1e-12 | 50 | -1000 | 9 | 89.471 | 95.025 | 767.03 | -73.082 | -356.73 | -2.2692 | -239.92 | 9090.7 |  | -9157.2 | -116.2 | -8630.7
Indirect Brine (CO2) | 0.41 | 0.33 | 1e-11 | 50 | -1000 | 1 | 180.42 | 227.4 | 1548.4 | -112.62 | -719.61 | -4.8073 | -483.98 | 18383 |  | -18485 | -246.21 | -17410
Indirect Brine (CO2) | 0.41 | 0.33 | 1e-15 | 50 | -1500 | 6446 | 0.63647 | 2.5777 | 13.583 | -2.3647 | -5.8577 | -0.28642 | -2.496 | 110.63 |  | -112.79 | -15.271 | -89.79
Indirect Brine (CO2) | 0.41 | 0.33 | 5e-15 | 50 | -1500 | 1326 | 3.0937 | 12.53 | 66.02 | -11.494 | -28.472 | -1.3922 | -12.132 | 537.75 |  | -548.21 | -74.225 | -436.44
Indirect Brine (CO2) | 0.41 | 0.33 | 1e-14 | 50 | -1500 | 644 | 6.3675 | 25.792 | 135.89 | -23.654 | -58.603 | -2.8655 | -24.971 | 1106.8 |  | -1128.4 | -152.77 | -898.3
Indirect Brine (CO2) | 0.41 | 0.33 | 5e-14 | 50 | -1500 | 129 | 31.486 | 127.91 | 671.96 | -116.61 | -289.79 | -14.172 | -123.48 | 5473.6 |  | -5579.8 | -755.56 | -4442
Indirect Brine (CO2) | 0.41 | 0.33 | 1e-13 | 50 | -1500 | 64 | 61.775 | 253.04 | 1318.5 | -226.77 | -568.57 | -27.814 | -242.27 | 10742 |  | -10948 | -1483 | -8715.3
Indirect Brine (CO2) | 0.41 | 0.33 | 1e-12 | 50 | -1500 | 6 | 262.64 | 1277 | 5616.3 | -770.43 | -2418.9 | -119.19 | -1030.7 | 45932 |  | -46633 | -6357.7 | -37078
Indirect Brine (CO2) | 0.41 | 0.33 | 1e-11 | 50 | -1500 | 1 | 322.01 | 1696.8 | 6892.7 | -818.34 | -2966.7 | -146.73 | -1264.1 | 56485 |  | -57230 | -7828.7 | -45475
Indirect Brine (CO2) | 0.41 | 0.33 | 1e-15 | 50 | -2500 | 5802 | 1.9371 | 32.794 | 108.02 | -19.786 | -42.214 | -2.7475 | -10.484 | 592.84 |  | -610.84 | -167.9 | -377.13
Indirect Brine (CO2) | 0.41 | 0.33 | 5e-15 | 50 | -2500 | 882 | 12.733 | 215.57 | 710.08 | -130.06 | -277.48 | -18.06 | -68.913 | 3896.9 |  | -4015.3 | -1103.7 | -2479
Indirect Brine (CO2) | 0.41 | 0.33 | 1e-14 | 50 | -2500 | 429 | 26.119 | 442.25 | 1456.6 | -266.75 | -569.2 | -37.047 | -141.36 | 7993.9 |  | -8236.6 | -2264 | -5085.2
Indirect Brine (CO2) | 0.41 | 0.33 | 5e-14 | 50 | -2500 | 86 | 123.27 | 2088.8 | 6877 | -1259.2 | -2686.8 | -174.95 | -667.27 | 37742 |  | -38887 | -10693 | -24004
Indirect Brine (CO2) | 0.41 | 0.33 | 1e-13 | 50 | -2500 | 43 | 216.61 | 3677 | 12093 | -2212.7 | -4722.6 | -307.79 | -1172.9 | 66368 |  | -68381 | -18820 | -42191
Indirect Brine (CO2) | 0.41 | 0.33 | 1e-12 | 50 | -2500 | 4 | 499 | 9382 | 27970 | -4260 | -10900 | -713 | -2709 | 154284 |  | -158160 | -43656 | -97441
Indirect Brine (CO2) | 0.41 | 0.33 | 1e-11 | 50 | -2500 | 0 | 499 | 9382 | 27970 | -4260 | -10900 | -713 | -2709 | 154284 |  | -158160 | -43656 | -97441
Indirect Brine (CO2) | 0.41 | 0.33 | 1e-15 | 50 | -3500 | 3866 | 3.0847 | 81.854 | 209.05 | -32.69 | -76.481 | -4.5254 | -13.503 | 928.28 |  | -958.03 | -339.7 | -485.76
Indirect Brine (CO2) | 0.41 | 0.33 | 5e-15 | 50 | -3500 | 685 | 17.381 | 461.23 | 1177.9 | -184.19 | -430.94 | -25.499 | -76.086 | 5230.5 |  | -5398.1 | -1914.1 | -2737.1
Indirect Brine (CO2) | 0.41 | 0.33 | 1e-14 | 50 | -3500 | 332 | 35.687 | 947 | 2418.6 | -378.21 | -884.82 | -52.355 | -156.22 | 10739 |  | -11084 | -3930.1 | -5619.8
Indirect Brine (CO2) | 0.41 | 0.33 | 5e-14 | 50 | -3500 | 66 | 158.64 | 4214.7 | 10758 | -1681.1 | -3934.7 | -232.86 | -694.7 | 47771 |  | -49301 | -17487 | -24991
Indirect Brine (CO2) | 0.41 | 0.33 | 1e-13 | 50 | -3500 | 33 | 251.55 | 6695.6 | 17076 | -2665.7 | -6242.9 | -369.57 | -1102.2 | 75830 |  | -78256 | -27772 | -39651
Indirect Brine (CO2) | 0.41 | 0.33 | 1e-12 | 50 | -3500 | 3 | 432.41 | 11578 | 29447 | -4582.4 | -10752 | -637.1 | -1898.3 | 130790 |  | -134960 | -47977 | -68288
Indirect Brine (CO2) | 0.41 | 0.33 | 1e-11 | 50 | -3500 | 0 | 466 | 12473 | 31730 | -4940 | -11586 | -686 | -2046 | 140927 |  | -145422 | -51693 | -73585
Indirect Brine (CO2) | 0.41 | 0.33 | 1e-15 | 50 | -5000 | 3059 | 4.2794 | 165.3 | 354.91 | -48.517 | -121.3 | -4.7393 | -15.054 | 1306 |  | -1350.2 | -575.02 | -541.53
Indirect Brine (CO2) | 0.41 | 0.33 | 5e-15 | 50 | -5000 | 552 | 23.626 | 912.6 | 1959.4 | -267.85 | -669.68 | -26.165 | -83.111 | 7210.4 |  | -7454.1 | -3174.6 | -2989.7
Indirect Brine (CO2) | 0.41 | 0.33 | 1e-14 | 50 | -5000 | 268 | 48.093 | 1857.8 | 3988.7 | -545.25 | -1363.2 | -53.261 | -169.18 | 14678 |  | -15174 | -6462.6 | -6086.1
Indirect Brine (CO2) | 0.41 | 0.33 | 5e-14 | 50 | -5000 | 54 | 187.23 | 7242 | 15542 | -2122.8 | -5310.7 | -207.41 | -659.08 | 57196 |  | -59127 | -25187 | -23709
Indirect Brine (CO2) | 0.41 | 0.33 | 1e-13 | 50 | -5000 | 27 | 264.88 | 10259 | 22008 | -3003.7 | -7518.2 | -293.5 | -933.05 | 80994 |  | -83728 | -35673 | -33565
Indirect Brine (CO2) | 0.41 | 0.33 | 1e-12 | 50 | -5000 | 3 | 376.5 | 14623 | 31340 | -4269.9 | -10701 | -417.4 | -1328.1 | 115350 |  | -119240 | -50824 | -47775
Indirect Brine (CO2) | 0.41 | 0.33 | 1e-11 | 50 | -5000 | 0 | 393.92 | 15308 | 32801 | -4466.9 | -11199 | -436.76 | -1389.9 | 120730 |  | -124800 | -53198 | -49998
Indirect Brine (CO2) | 0.41 | 0.41 | 5e-15 | 20 | -1000 | 2785 | 0 | 0
Indirect Brine (CO2) | 0.41 | 0.41 | 1e-14 | 20 | -1000 | 1392 | 0 | 0
Indirect Brine (CO2) | 0.41 | 0.41 | 5e-14 | 20 | -1000 | 278 | 0 | 0
Indirect Brine (CO2) | 0.41 | 0.41 | 1e-13 | 20 | -1000 | 139 | 0 | 0
Indirect Brine (CO2) | 0.41 | 0.41 | 1e-12 | 20 | -1000 | 14 | 0 | 0
Indirect Brine (CO2) | 0.41 | 0.41 | 1e-11 | 20 | -1000 | 1 | 0 | 0
Indirect Brine (CO2) | 0.41 | 0.41 | 1e-15 | 20 | -1500 | 11637 | 0 | 0
Indirect Brine (CO2) | 0.41 | 0.41 | 5e-15 | 20 | -1500 | 2327 | 0 | 0
Indirect Brine (CO2) | 0.41 | 0.41 | 1e-14 | 20 | -1500 | 1163 | 0 | 0
Indirect Brine (CO2) | 0.41 | 0.41 | 5e-14 | 20 | -1500 | 232 | 0 | 0
Indirect Brine (CO2) | 0.41 | 0.41 | 1e-13 | 20 | -1500 | 116 | 0 | 0
Indirect Brine (CO2) | 0.41 | 0.41 | 1e-12 | 20 | -1500 | 12 | 0 | 0
Indirect Brine (CO2) | 0.41 | 0.41 | 1e-11 | 20 | -1500 | 1 | 0 | 0
Indirect Brine (CO2) | 0.41 | 0.41 | 1e-15 | 20 | -2500 | 8654 | 0 | 0
Indirect Brine (CO2) | 0.41 | 0.41 | 5e-15 | 20 | -2500 | 1800 | 0 | 0
Indirect Brine (CO2) | 0.41 | 0.41 | 1e-14 | 20 | -2500 | 865 | 0 | 0
Indirect Brine (CO2) | 0.41 | 0.41 | 5e-14 | 20 | -2500 | 173 | 6.729 | 7.6543 | 58.2209 | -5.3174 | -26.9177 | -0.24505 | -18.0864 | 689.6507 |  | -694.4895 | -12.5621 | -650.6243
Indirect Brine (CO2) | 0.41 | 0.41 | 1e-13 | 20 | -2500 | 86 | 13.4381 | 15.3188 | 116.2701 | -10.5867 | -53.7558 | -0.48948 | -36.1194 | 1377.2974 |  | -1386.9313 | -25.0918 | -1299.3251
Indirect Brine (CO2) | 0.41 | 0.41 | 1e-12 | 20 | -2500 | 9 | 85.6859 | 107.8464 | 741.5519 | -57.4401 | -342.7929 | -3.1443 | -230.3282 | 8793.2916 |  | -8845.5621 | -161.1888 | -8285.6142
Indirect Brine (CO2) | 0.41 | 0.41 | 1e-11 | 20 | -2500 | 1 | 139.7214 | 203.6532 | 1209.6534 | -66.1429 | -559.0403 | -5.1885 | -375.6285 | 14368.926 |  | -14429.116 | -265.9931 | -13512.51
Indirect Brine (CO2) | 0.41 | 0.41 | 1e-15 | 20 | -3500 | 6846 | 0.50647 | 1.7205 | 9.3606 | -1.5021 | -4.0806 | -0.18211 | -1.8753 | 80.995 |  | -82.362 | -9.6222 | -67.459
Indirect Brine (CO2) | 0.41 | 0.41 | 5e-15 | 20 | -3500 | 1408 | 2.4622 | 8.3642 | 45.507 | -7.3027 | -19.838 | -0.88532 | -9.1167 | 393.76 |  | -400.4 | -46.779 | -327.96
Indirect Brine (CO2) | 0.41 | 0.41 | 1e-14 | 20 | -3500 | 685 | 5.0579 | 17.185 | 93.479 | -14.997 | -40.751 | -1.8186 | -18.727 | 808.85 |  | -822.5 | -96.092 | -673.68
Indirect Brine (CO2) | 0.41 | 0.41 | 5e-14 | 20 | -3500 | 137 | 24.93 | 85.07 | 460.77 | -73.563 | -200.86 | -8.9647 | -92.308 | 3987.2 |  | -4054.2 | -473.68 | -3320.6
Indirect Brine (CO2) | 0.41 | 0.41 | 1e-13 | 20 | -3500 | 68 | 48.299 | 166.75 | 892.72 | -140.6 | -389.15 | -17.372 | -178.84 | 7726.8 |  | -7854.8 | -917.91 | -6433.3
Indirect Brine (CO2) | 0.41 | 0.41 | 1e-12 | 20 | -3500 | 7 | 175.07 | 718.88 | 3238.1 | -396.75 | -1410.9 | -63.179 | -648.39 | 28130 |  | -28491 | -3338.8 | -23325
Indirect Brine (CO2) | 0.41 | 0.41 | 1e-11 | 20 | -3500 | 1 | 211.62 | 937.7 | 3915.5 | -411.77 | -1705.7 | -76.495 | -783.86 | 34076 |  | -34450 | -4042.8 | -28198
Indirect Brine (CO2) | 0.41 | 0.41 | 1e-15 | 20 | -5000 | 5226 | 1.7127 | 15.194 | 65.041 | -13.209 | -26.657 | -1.6316 | -8.3494 | 418.82 |  | -430.84 | -92.1 | -300.35
Indirect Brine (CO2) | 0.41 | 0.41 | 5e-15 | 20 | -5000 | 1075 | 8.3178 | 73.81 | 315.88 | -64.132 | -129.46 | -7.924 | -40.55 | 2034.1 |  | -2092.4 | -447.3 | -1458.7
Indirect Brine (CO2) | 0.41 | 0.41 | 1e-14 | 20 | -5000 | 523 | 17.047 | 151.4 | 647.38 | -131.3 | -265.33 | -16.24 | -83.105 | 4168.8 |  | -4288.3 | -916.72 | -2989.5
Indirect Brine (CO2) | 0.41 | 0.41 | 5e-14 | 20 | -5000 | 104 | 79.534 | 722.52 | 3021 | -596.74 | -1238.1 | -75.787 | -387.79 | 19468 |  | -20011 | -4278.2 | -13950
Indirect Brine (CO2) | 0.41 | 0.41 | 1e-13 | 20 | -5000 | 52 | 135.25 | 1282.6 | 5138.8 | -961.61 | -2106 | -128.93 | -659.62 | 33165 |  | -34040 | -7278.4 | -23729
Indirect Brine (CO2) | 0.41 | 0.41 | 1e-12 | 20 | -5000 | 5 | 272.5 | 3080.7 | 10368 | -1448.7 | -4248.1 | -260.29 | -1330.6 | 67363 |  | -68681 | -14696 | -47865
Indirect Brine (CO2) | 0.41 | 0.41 | 1e-11 | 20 | -5000 | 1 | 291.22 | 3393.7 | 11082 | -1448 | -4540.2 | -278.26 | -1422.1 | 72091 |  | -73409 | -15711 | -51156
Indirect Brine (CO2) | 0.41 | 0.41 | 1e-15 | 35 | -1000 | 10723 | 0 | 0
Indirect Brine (CO2) | 0.41 | 0.41 | 5e-15 | 35 | -1000 | 2291 | 0 | 0
Indirect Brine (CO2) | 0.41 | 0.41 | 1e-14 | 35 | -1000 | 1073 | 0 | 0
Indirect Brine (CO2) | 0.41 | 0.41 | 5e-14 | 35 | -1000 | 214 | 0 | 0
Indirect Brine (CO2) | 0.41 | 0.41 | 1e-13 | 35 | -1000 | 107 | 0 | 0
Indirect Brine (CO2) | 0.41 | 0.41 | 1e-12 | 35 | -1000 | 11 | 9.4267 | 0.97712 | 31.9665 | -0.2928 | -15.9157 | 0 | -14.7809 | 547.4989 |  | -547.7654 | 0 | -531.7145
Indirect Brine (CO2) | 0.41 | 0.41 | 1e-11 | 35 | -1000 | 1 | 50.0062 | 5.9929 | 169.585 | -0.74763 | -84.4304 | -1.2118e-17 | -78.4141 | 2905.2702 |  | -2905.9506 | -6.1914e-16 | -2820.7959
Indirect Brine (CO2) | 0.41 | 0.41 | 1e-15 | 35 | -1500 | 8354 | 0 | 0
Indirect Brine (CO2) | 0.41 | 0.41 | 5e-15 | 35 | -1500 | 1739 | 0.73285 | 0.91334 | 7.0759 | -0.79164 | -3.2557 | -0.046213 | -2.069 | 79.903 |  | -80.623 | -2.3746 | -74.428
Indirect Brine (CO2) | 0.41 | 0.41 | 1e-14 | 35 | -1500 | 836 | 1.5243 | 1.8998 | 14.718 | -1.6466 | -6.7718 | -0.096123 | -4.3035 | 166.2 |  | -167.69 | -4.9391 | -154.81
Indirect Brine (CO2) | 0.41 | 0.41 | 5e-14 | 35 | -1500 | 167 | 7.6158 | 9.4976 | 73.533 | -8.2208 | -33.833 | -0.48028 | -21.501 | 830.36 |  | -837.84 | -24.678 | -773.46
Indirect Brine (CO2) | 0.41 | 0.41 | 1e-13 | 35 | -1500 | 83 | 15.246 | 19.04 | 147.2 | -16.43 | -67.73 | -0.96153 | -43.043 | 1662.3 |  | -1677.3 | -49.406 | -1548.4
Indirect Brine (CO2) | 0.41 | 0.41 | 1e-12 | 35 | -1500 | 8 | 110.03 | 150.64 | 1062.7 | -105.53 | -488.86 | -6.9754 | -310.67 | 12012 |  | -12108 | -358.43 | -11176
Indirect Brine (CO2) | 0.41 | 0.41 | 1e-11 | 35 | -1500 | 1 | 184.95 | 294.11 | 1787.1 | -136.99 | -821.85 | -11.831 | -522.29 | 20237 |  | -20362 | -607.99 | -18788
Indirect Brine (CO2) | 0.41 | 0.41 | 1e-15 | 35 | -2500 | 5723 | 1.1013 | 6.9084 | 32.263 | -6.1746 | -13.527 | -0.77195 | -4.8809 | 230.98 |  | -236.6 | -42.283 | -175.58
Indirect Brine (CO2) | 0.41 | 0.41 | 5e-15 | 35 | -2500 | 1180 | 5.3399 | 33.498 | 156.43 | -29.935 | -65.585 | -3.7428 | -23.665 | 1119.9 |  | -1147.2 | -205.01 | -851.31
Indirect Brine (CO2) | 0.41 | 0.41 | 1e-14 | 35 | -2500 | 573 | 10.987 | 68.939 | 321.84 | -61.571 | -134.94 | -7.7007 | -48.69 | 2304.2 |  | -2360.2 | -421.79 | -1751.5
Indirect Brine (CO2) | 0.41 | 0.41 | 5e-14 | 35 | -2500 | 115 | 53.426 | 337.77 | 1565.1 | -296.92 | -656.2 | -37.451 | -236.78 | 11208 |  | -11478 | -2051.3 | -8517.7
Indirect Brine (CO2) | 0.41 | 0.41 | 1e-13 | 35 | -2500 | 57 | 100.98 | 651.02 | 2958.5 | -548.78 | -1240.4 | -70.801 | -447.56 | 21197 |  | -21697 | -3878.1 | -16100
Indirect Brine (CO2) | 0.41 | 0.41 | 1e-12 | 35 | -2500 | 6 | 296.67 | 2289.9 | 8698.5 | -1239.7 | -3645.2 | -208.47 | -1315.3 | 62662 |  | -63790 | -11421 | -47315
Indirect Brine (CO2) | 0.41 | 0.41 | 1e-11 | 35 | -2500 | 1 | 340.91 | 2791 | 9998.4 | -1266.9 | -4189.2 | -239.75 | -1511.6 | 72169 |  | -73322 | -13136 | -54377
Indirect Brine (CO2) | 0.41 | 0.41 | 1e-15 | 35 | -3500 | 5686 | 2.0366 | 33.046 | 111.76 | -20.762 | -43.963 | -2.8428 | -11.148 | 621.8 |  | -640.7 | -171.88 | -401.02
Indirect Brine (CO2) | 0.41 | 0.41 | 5e-15 | 35 | -3500 | 903 | 12.813 | 207.91 | 703.12 | -130.61 | -276.58 | -17.885 | -70.133 | 3911.9 |  | -4030.8 | -1081.4 | -2522.9
Indirect Brine (CO2) | 0.41 | 0.41 | 1e-14 | 35 | -3500 | 439 | 26.287 | 426.57 | 1442.6 | -267.96 | -567.45 | -36.693 | -143.89 | 8026 |  | -8269.9 | -2218.6 | -5176.1
Indirect Brine (CO2) | 0.41 | 0.41 | 5e-14 | 35 | -3500 | 88 | 122.93 | 1995.6 | 6747 | -1253.1 | -2653.7 | -171.64 | -672.91 | 37538 |  | -38678 | -10378 | -24207
Indirect Brine (CO2) | 0.41 | 0.41 | 1e-13 | 35 | -3500 | 44 | 212.57 | 3453.5 | 11670 | -2166.8 | -4589.4 | -296.95 | -1163.7 | 64931 |  | -66903 | -17959 | -41863
Indirect Brine (CO2) | 0.41 | 0.41 | 1e-12 | 35 | -3500 | 4 | 413.39 | 7424.1 | 22729 | -3524.6 | -8936.1 | -578.52 | -2265.9 | 127090 |  | -130300 | -34994 | -81513
Indirect Brine (CO2) | 0.41 | 0.41 | 1e-11 | 35 | -3500 | 0 | 440.67 | 8155.9 | 24237 | -3518.6 | -9529 | -616.87 | -2416.3 | 135740 |  | -138940 | -37313 | -86921
Indirect Brine (CO2) | 0.41 | 0.41 | 1e-15 | 35 | -5000 | 3924 | 3.1618 | 82.021 | 211.7 | -33.473 | -77.869 | -4.5886 | -13.748 | 939.44 |  | -969.9 | -341.5 | -494.57
Indirect Brine (CO2) | 0.41 | 0.41 | 5e-15 | 35 | -5000 | 695 | 17.818 | 462.2 | 1193 | -188.65 | -438.82 | -25.858 | -77.477 | 5294 |  | -5465.7 | -1924.5 | -2787.1
Indirect Brine (CO2) | 0.41 | 0.41 | 1e-14 | 35 | -5000 | 337 | 36.519 | 947.35 | 2445.2 | -386.64 | -899.4 | -52.999 | -158.8 | 10851 |  | -11203 | -3944.4 | -5712.4
Indirect Brine (CO2) | 0.41 | 0.41 | 5e-14 | 35 | -5000 | 67 | 158.48 | 4113.4 | 10614 | -1677.9 | -3903.7 | -230.06 | -689.24 | 47103 |  | -48630 | -17125 | -24794
Indirect Brine (CO2) | 0.41 | 0.41 | 1e-13 | 35 | -5000 | 34 | 242.65 | 6302.6 | 16258 | -2569.1 | -5978.4 | -352.37 | -1055.5 | 72149 |  | -74487 | -26237 | -37971
Indirect Brine (CO2) | 0.41 | 0.41 | 1e-12 | 35 | -5000 | 3 | 399.88 | 10409 | 26824 | -4234.3 | -9859 | -581.32 | -1740.7 | 119050 |  | -122900 | -43317 | -62618
Indirect Brine (CO2) | 0.41 | 0.41 | 1e-11 | 35 | -5000 | 0 | 420.87 | 10959 | 28238 | -4457 | -10378 | -611.95 | -1832.3 | 125320 |  | -129380 | -45606 | -65913
Indirect Brine (CO2) | 0.41 | 0.41 | 1e-15 | 50 | -1000 | 7210 | 0 | 0
Indirect Brine (CO2) | 0.41 | 0.41 | 5e-15 | 50 | -1000 | 1796 | 0.56701 | 0.56484 | 4.859 | -0.49938 | -2.2604 | -0.014127 | -1.5202 | 57.555 |  | -58.01 | -0.72339 | -54.688
Indirect Brine (CO2) | 0.41 | 0.41 | 1e-14 | 50 | -1000 | 863 | 1.18 | 1.1755 | 10.112 | -1.0393 | -4.7042 | -0.0294 | -3.1638 | 119.78 |  | -120.73 | -1.5055 | -113.81
Indirect Brine (CO2) | 0.41 | 0.41 | 5e-14 | 50 | -1000 | 172 | 5.9147 | 5.8936 | 50.686 | -5.2078 | -23.579 | -0.14738 | -15.858 | 600.39 |  | -605.13 | -7.5468 | -570.47
Indirect Brine (CO2) | 0.41 | 0.41 | 1e-13 | 50 | -1000 | 86 | 11.797 | 11.765 | 101.09 | -10.377 | -47.029 | -0.29397 | -31.63 | 1197.5 |  | -1206.9 | -15.053 | -1137.8
Indirect Brine (CO2) | 0.41 | 0.41 | 1e-12 | 50 | -1000 | 9 | 92.166 | 97.205 | 789.95 | -75.857 | -367.44 | -2.3131 | -247.13 | 9361.9 |  | -9430.9 | -118.45 | -8889.9
Indirect Brine (CO2) | 0.41 | 0.41 | 1e-11 | 50 | -1000 | 1 | 195.67 | 245.8 | 1678 | -122.13 | -780.24 | -5.0272 | -524.76 | 19921 |  | -20032 | -257.45 | -18877
Indirect Brine (CO2) | 0.41 | 0.41 | 1e-15 | 50 | -1500 | 6446 | 0.63647 | 2.5777 | 13.583 | -2.3647 | -5.8577 | -0.28642 | -2.496 | 110.63 |  | -112.79 | -15.271 | -89.79
Indirect Brine (CO2) | 0.41 | 0.41 | 5e-15 | 50 | -1500 | 1326 | 3.0937 | 12.53 | 66.021 | -11.494 | -28.473 | -1.3922 | -12.133 | 537.76 |  | -548.22 | -74.227 | -436.45
Indirect Brine (CO2) | 0.41 | 0.41 | 1e-14 | 50 | -1500 | 644 | 6.368 | 25.793 | 135.9 | -23.656 | -58.607 | -2.8657 | -24.973 | 1106.9 |  | -1128.4 | -152.79 | -898.37
Indirect Brine (CO2) | 0.41 | 0.41 | 5e-14 | 50 | -1500 | 129 | 31.531 | 128.03 | 672.89 | -116.82 | -290.19 | -14.19 | -123.65 | 5481.2 |  | -5587.5 | -756.55 | -4448.2
Indirect Brine (CO2) | 0.41 | 0.41 | 1e-13 | 50 | -1500 | 64 | 62.086 | 253.93 | 1325 | -228.22 | -571.42 | -27.945 | -243.49 | 10795 |  | -11002 | -1489.9 | -8759
Indirect Brine (CO2) | 0.41 | 0.41 | 1e-12 | 50 | -1500 | 6 | 278.42 | 1345.4 | 5946.1 | -819.67 | -2563.2 | -125.68 | -1092.2 | 48628 |  | -49374 | -6701.7 | -39289
Indirect Brine (CO2) | 0.41 | 0.41 | 1e-11 | 50 | -1500 | 1 | 346.83 | 1825.1 | 7409.9 | -874.02 | -3193.3 | -156.81 | -1360.7 | 60733 |  | -61528 | -8362.5 | -48949
Indirect Brine (CO2) | 0.41 | 0.41 | 1e-15 | 50 | -2500 | 5802 | 1.9371 | 32.794 | 108.02 | -19.786 | -42.214 | -2.7475 | -10.484 | 592.84 |  | -610.84 | -167.9 | -377.13
Indirect Brine (CO2) | 0.41 | 0.41 | 5e-15 | 50 | -2500 | 882 | 12.734 | 215.58 | 710.12 | -130.06 | -277.5 | -18.061 | -68.917 | 3897.1 |  | -4015.5 | -1103.7 | -2479.2
Indirect Brine (CO2) | 0.41 | 0.41 | 1e-14 | 50 | -2500 | 429 | 26.132 | 442.42 | 1457.3 | -266.91 | -569.48 | -37.065 | -141.43 | 7997.6 |  | -8240.5 | -2265 | -5087.7
Indirect Brine (CO2) | 0.41 | 0.41 | 5e-14 | 50 | -2500 | 86 | 124.2 | 2103.4 | 6927.3 | -1268.7 | -2706.8 | -176.2 | -672.25 | 38017 |  | -39172 | -10768 | -24183
Indirect Brine (CO2) | 0.41 | 0.41 | 1e-13 | 50 | -2500 | 43 | 221.2 | 3748.3 | 12340 | -2259.4 | -4821.1 | -313.93 | -1197.3 | 67723 |  | -69779 | -19188 | -43072
Indirect Brine (CO2) | 0.41 | 0.41 | 1e-12 | 50 | -2500 | 4 | 489 | 8870 | 27315 | -4431 | -10669 | -695 | -2650 | 150425 |  | -154457 | -42494 | -95317
Indirect Brine (CO2) | 0.41 | 0.41 | 1e-11 | 50 | -2500 | 0 | 527 | 9911 | 29469 | -4438 | -11511 | -749 | -2859 | 152599 |  | -166638 | -45839 | -102841
Indirect Brine (CO2) | 0.41 | 0.41 | 1e-15 | 50 | -3500 | 3866 | 3.2015 | 84.9019 | 216.9357 | -33.9249 | -79.4053 | -4.6962 | -14.0072 | 962.9433 |  | -993.8149 | -352.4026 | -503.882
Indirect Brine (CO2) | 0.41 | 0.41 | 5e-15 | 50 | -3500 | 685 | 18.0441 | 478.5012 | 1222.671 | -191.2196 | -447.5359 | -26.4685 | -78.9459 | 5427.2308 |  | -5601.2406 | -1986.1793 | -2839.9261
Indirect Brine (CO2) | 0.41 | 0.41 | 1e-14 | 50 | -3500 | 332 | 37.0614 | 982.8634 | 2511.3114 | -392.7162 | -919.2159 | -54.3651 | -162.1508 | 11147.327 |  | -11504.699 | -4079.5392 | -5833.0638
Indirect Brine (CO2) | 0.41 | 0.41 | 5e-14 | 50 | -3500 | 66 | 166.5731 | 4418.7889 | 11289.194 | -1765.2928 | -4131.862 | -244.3843 | -728.8656 | 50111.287 |  | -51717.704 | -18340.836 | -26219.536
Indirect Brine (CO2) | 0.41 | 0.41 | 1e-13 | 50 | -3500 | 33 | 267.7135 | 7106.3446 | 18149.198 | -2836.5614 | -6641.7968 | -392.8742 | -1171.6213 | 80563.773 |  | -83145.044 | -29490.826 | -42146.817
Indirect Brine (CO2) | 0.41 | 0.41 | 1e-12 | 50 | -3500 | 3 | 472.954 | 12577.115 | 32095.885 | -5012.5006 | -11740.529 | -694.6964 | -2071.0441 | 142479.27 |  | -147040.64 | -52183.471 | -74501.817
Indirect Brine (CO2) | 0.41 | 0.41 | 1e-11 | 50 | -3500 | 0 | 502.8025 | 13376.706 | 34128.105 | -5327.8533 | -12482.883 | -738.6663 | -2201.9962 | 151503.11 |  | -156351.45 | -55493.663 | -79212.566
Indirect Brine (CO2) | 0.41 | 0.41 | 1e-15 | 50 | -5000 | 3059 | 4.2794 | 165.3 | 354.91 | -48.516 | -121.3 | -4.7393 | -15.054 | 1306 |  | -1350.2 | -575.02 | -541.53
Indirect Brine (CO2) | 0.41 | 0.41 | 5e-15 | 50 | -5000 | 552 | 23.64 | 913.1 | 1960.6 | -268.04 | -670.07 | -26.18 | -83.159 | 7214.5 |  | -7458.5 | -3176.5 | -2991.5
Indirect Brine (CO2) | 0.41 | 0.41 | 1e-14 | 50 | -5000 | 268 | 48.189 | 1861.4 | 3996.5 | -546.31 | -1365.9 | -53.367 | -169.52 | 14707 |  | -15204 | -6475.2 | -6098
Indirect Brine (CO2) | 0.41 | 0.41 | 5e-14 | 50 | -5000 | 54 | 192.02 | 7420.7 | 15930 | -2177 | -5444.2 | -212.68 | -675.65 | 58622 |  | -60603 | -25812 | -24305
Indirect Brine (CO2) | 0.41 | 0.41 | 1e-13 | 50 | -5000 | 27 | 276.57 | 10694 | 22952 | -3135.1 | -7843.1 | -306.35 | -973.37 | 84463 |  | -87316 | -37192 | -35015
Indirect Brine (CO2) | 0.41 | 0.41 | 1e-12 | 50 | -5000 | 3 | 402.75 | 15588 | 33447 | -4566.6 | -11427 | -446.2 | -1418.2 | 123090 |  | -127250 | -54209 | -51017
Indirect Brine (CO2) | 0.41 | 0.41 | 1e-11 | 50 | -5000 | 0 | 422.8 | 16368 | 35117 | -4794.2 | -11998 | -468.43 | -1489 | 129240 |  | -133600 | -56918 | -53563
Indirect CO2 (R245fa) | 0.14 | 0.14 | 1e-15 | 20 | -1000 | 1174 | 0 | 0
Indirect CO2 (R245fa) | 0.14 | 0.14 | 5e-15 | 20 | -1000 | 251 | 0 | 0
Indirect CO2 (R245fa) | 0.14 | 0.14 | 1e-14 | 20 | -1000 | 115 | 0 | 0
Indirect CO2 (R245fa) | 0.14 | 0.14 | 5e-14 | 20 | -1000 | 25 | 0 | 0
Indirect CO2 (R245fa) | 0.14 | 0.14 | 1e-13 | 20 | -1000 | 12 | 0 | 0
Indirect CO2 (R245fa) | 0.14 | 0.14 | 1e-12 | 20 | -1000 | 1 | 0 | 0
Indirect CO2 (R245fa) | 0.14 | 0.14 | 1e-11 | 20 | -1000 | 0 | 0 | 0
Indirect CO2 (R245fa) | 0.14 | 0.14 | 1e-15 | 20 | -1500 | 1204 | 0 | 0
Indirect CO2 (R245fa) | 0.14 | 0.14 | 5e-15 | 20 | -1500 | 236 | 0 | 0
Indirect CO2 (R245fa) | 0.14 | 0.14 | 1e-14 | 20 | -1500 | 118 | 0 | 0
Indirect CO2 (R245fa) | 0.14 | 0.14 | 5e-14 | 20 | -1500 | 24 | 0 | 0
Indirect CO2 (R245fa) | 0.14 | 0.14 | 1e-13 | 20 | -1500 | 12 | 0 | 0
Indirect CO2 (R245fa) | 0.14 | 0.14 | 1e-12 | 20 | -1500 | 1 | 0 | 0
Indirect CO2 (R245fa) | 0.14 | 0.14 | 1e-11 | 20 | -1500 | 0 | 0 | 0
Indirect CO2 (R245fa) | 0.14 | 0.14 | 1e-15 | 20 | -2500 | 1212 | 0 | 0
Indirect CO2 (R245fa) | 0.14 | 0.14 | 5e-15 | 20 | -2500 | 241 | 0 | 0
Indirect CO2 (R245fa) | 0.14 | 0.14 | 1e-14 | 20 | -2500 | 120 | 0 | 0
Indirect CO2 (R245fa) | 0.14 | 0.14 | 5e-14 | 20 | -2500 | 24 | 0 | 0
Indirect CO2 (R245fa) | 0.14 | 0.14 | 1e-13 | 20 | -2500 | 12 | 0 | 0
Indirect CO2 (R245fa) | 0.14 | 0.14 | 1e-12 | 20 | -2500 | 1 | 0 | 0
Indirect CO2 (R245fa) | 0.14 | 0.14 | 1e-11 | 20 | -2500 | 0 | 0 | 0
Indirect CO2 (R245fa) | 0.14 | 0.14 | 1e-15 | 20 | -3500 | 1227 | 0 | 0
Indirect CO2 (R245fa) | 0.14 | 0.14 | 5e-15 | 20 | -3500 | 245 | 0 | 0
Indirect CO2 (R245fa) | 0.14 | 0.14 | 1e-14 | 20 | -3500 | 122 | 0 | 0
Indirect CO2 (R245fa) | 0.14 | 0.14 | 5e-14 | 20 | -3500 | 25 | 0 | 0
Indirect CO2 (R245fa) | 0.14 | 0.14 | 1e-13 | 20 | -3500 | 12 | 0 | 0
Indirect CO2 (R245fa) | 0.14 | 0.14 | 1e-12 | 20 | -3500 | 1 | 0 | 0
Indirect CO2 (R245fa) | 0.14 | 0.14 | 1e-11 | 20 | -3500 | 0 | 0 | 0
Indirect CO2 (R245fa) | 0.14 | 0.14 | 1e-15 | 20 | -5000 | 1251 | 3.9441 | 3.9898 | 8.8688 |  | -0.099753 | 0 | -4.7801 | 180.72 | -156.79 | -23.93 | -7.0939e-06 | -171.95
Indirect CO2 (R245fa) | 0.14 | 0.14 | 5e-15 | 20 | -5000 | 250 | 9.8726 | 9.8076 | 21.978 |  | -0.24658 | 0 | -11.924 | 450.67 | -391.39 | -59.273 | -1.8274e-05 | -428.93
Indirect CO2 (R245fa) | 0.14 | 0.14 | 1e-14 | 20 | -5000 | 125 | 11.463 | 11.303 | 25.413 |  | -0.28483 | 0 | -13.825 | 522.46 | -453.94 | -68.522 | -2.1335e-05 | -497.33
Indirect CO2 (R245fa) | 0.14 | 0.14 | 5e-14 | 20 | -5000 | 25 | 12.942 | 12.659 | 28.563 |  | -0.31977 | 0 | -15.585 | 588.87 | -511.87 | -76.998 | -2.412e-05 | -560.62
Indirect CO2 (R245fa) | 0.14 | 0.14 | 1e-13 | 20 | -5000 | 12 | 13.148 | 12.843 | 28.996 |  | -0.32458 | 0 | -15.828 | 598.06 | -519.9 | -78.165 | -2.4498e-05 | -569.39
Indirect CO2 (R245fa) | 0.14 | 0.14 | 1e-12 | 20 | -5000 | 1 | 13.322 | 13 | 29.364 |  | -0.32865 | 0 | -16.035 | 605.87 | -526.71 | -79.154 | -2.4816e-05 | -576.83
Indirect CO2 (R245fa) | 0.14 | 0.14 | 1e-11 | 20 | -5000 | 0 | 13.339 | 13.015 | 29.399 |  | -0.32903 | 0 | -16.054 | 606.6 | -527.35 | -79.247 | -2.4845e-05 | -577.53
Indirect CO2 (R245fa) | 0.14 | 0.14 | 1e-15 | 35 | -1000 | 1171 | 0 | 0
Indirect CO2 (R245fa) | 0.14 | 0.14 | 5e-15 | 35 | -1000 | 212 | 0 | 0
Indirect CO2 (R245fa) | 0.14 | 0.14 | 1e-14 | 35 | -1000 | 103 | 0 | 0
Indirect CO2 (R245fa) | 0.14 | 0.14 | 5e-14 | 35 | -1000 | 21 | 0 | 0
Indirect CO2 (R245fa) | 0.14 | 0.14 | 1e-13 | 35 | -1000 | 10 | 0 | 0
Indirect CO2 (R245fa) | 0.14 | 0.14 | 1e-12 | 35 | -1000 | 1 | 0 | 0
Indirect CO2 (R245fa) | 0.14 | 0.14 | 1e-11 | 35 | -1000 | 0 | 0 | 0
Indirect CO2 (R245fa) | 0.14 | 0.14 | 1e-15 | 35 | -1500 | 1094 | 0 | 0
Indirect CO2 (R245fa) | 0.14 | 0.14 | 5e-15 | 35 | -1500 | 209 | 0 | 0
Indirect CO2 (R245fa) | 0.14 | 0.14 | 1e-14 | 35 | -1500 | 104 | 0 | 0
Indirect CO2 (R245fa) | 0.14 | 0.14 | 5e-14 | 35 | -1500 | 21 | 0 | 0
Indirect CO2 (R245fa) | 0.14 | 0.14 | 1e-13 | 35 | -1500 | 10 | 0 | 0
Indirect CO2 (R245fa) | 0.14 | 0.14 | 1e-12 | 35 | -1500 | 1 | 0 | 0
Indirect CO2 (R245fa) | 0.14 | 0.14 | 1e-11 | 35 | -1500 | 0 | 0 | 0
Indirect CO2 (R245fa) | 0.14 | 0.14 | 1e-15 | 35 | -2500 | 1095 | 4.0083 | 5.5419 | 12.551 |  | -0.14036 | 0 | -6.8686 | 259.5 | -225.67 | -33.827 | -0.0014532 | -247.09
Indirect CO2 (R245fa) | 0.14 | 0.14 | 5e-15 | 35 | -2500 | 217 | 11.238 | 14.956 | 34.471 |  | -0.38348 | 0 | -19.132 | 722.34 | -629.53 | -92.809 | -0.0070966 | -688.25
Indirect CO2 (R245fa) | 0.14 | 0.14 | 1e-14 | 35 | -2500 | 108 | 13.439 | 17.538 | 40.793 |  | -0.45262 | 0 | -22.802 | 860.62 | -750.84 | -109.77 | -0.010904 | -820.27
Indirect CO2 (R245fa) | 0.14 | 0.14 | 5e-14 | 35 | -2500 | 22 | 15.503 | 19.788 | 46.507 |  | -0.51452 | 0 | -26.204 | 988.66 | -863.57 | -125.07 | -0.016319 | -942.65
Indirect CO2 (R245fa) | 0.14 | 0.14 | 1e-13 | 35 | -2500 | 11 | 15.781 | 20.075 | 47.256 |  | -0.52259 | 0 | -26.658 | 1005.7 | -878.61 | -127.08 | -0.017227 | -958.96
Indirect CO2 (R245fa) | 0.14 | 0.14 | 1e-12 | 35 | -2500 | 1 | 16.049 | 20.351 | 47.977 |  | -0.53034 | 0 | -27.096 | 1022.2 | -893.15 | -129.01 | -0.018155 | -974.71
Indirect CO2 (R245fa) | 0.14 | 0.14 | 1e-11 | 35 | -2500 | 0 | 16.074 | 20.376 | 48.043 |  | -0.53105 | 0 | -27.136 | 1023.7 | -894.5 | -129.18 | -0.018243 | -976.17
Indirect CO2 (R245fa) | 0.14 | 0.14 | 1e-15 | 35 | -3500 | 1121 | 6.486 | 30.108 | 47.21 |  | -0.65937 | 0 | -16.443 | 638.07 | -504.98 | -133.08 | 7.5744e-09 | -591.52
Indirect CO2 (R245fa) | 0.14 | 0.14 | 5e-15 | 35 | -3500 | 223 | 14.695 | 66.641 | 105.16 |  | -1.4579 | 0 | -37.062 | 1436.9 | -1140.9 | -295.99 | 1.1194e-08 | -1333.2
Indirect CO2 (R245fa) | 0.14 | 0.14 | 1e-14 | 35 | -3500 | 112 | 16.602 | 74.667 | 118.09 |  | -1.6329 | 0 | -41.793 | 1619.9 | -1287.7 | -332.22 | 8.1107e-09 | -1503.4
Indirect CO2 (R245fa) | 0.14 | 0.14 | 5e-14 | 35 | -3500 | 22 | 18.32 | 81.694 | 129.51 |  | -1.786 | 0 | -46.029 | 1783.5 | -1419.4 | -364.14 | 2.1662e-09 | -1655.8
Indirect CO2 (R245fa) | 0.14 | 0.14 | 1e-13 | 35 | -3500 | 11 | 18.541 | 82.582 | 130.96 |  | -1.8054 | 0 | -46.572 | 1804.5 | -1436.3 | -368.19 | 1.1158e-09 | -1675.3
Indirect CO2 (R245fa) | 0.14 | 0.14 | 1e-12 | 35 | -3500 | 1 | 18.744 | 83.393 | 132.29 |  | -1.8231 | 0 | -47.071 | 1823.7 | -1451.8 | -371.9 | 7.49e-11 | -1693.3
Indirect CO2 (R245fa) | 0.14 | 0.14 | 1e-11 | 35 | -3500 | 0 | 18.763 | 83.471 | 132.41 |  | -1.8247 | 0 | -47.117 | 1825.5 | -1453.3 | -372.24 | -2.5049e-11 | -1694.9
Indirect CO2 (R245fa) | 0.14 | 0.14 | 1e-15 | 35 | -5000 | 1170 | 10.26 | 127.83 | 171.03 |  | -3.3322 | 0 | -39.861 | 1601.6 | -1083.9 | -517.67 | -0.001151 | -1433.9
Indirect CO2 (R245fa) | 0.14 | 0.14 | 5e-15 | 35 | -5000 | 233 | 18.809 | 230.23 | 308.77 |  | -5.9619 | 0 | -72.575 | 2913.5 | -1980.8 | -932.7 | -0.002594 | -2610.7
Indirect CO2 (R245fa) | 0.14 | 0.14 | 1e-14 | 35 | -5000 | 117 | 20.399 | 248.55 | 333.54 |  | -6.4252 | 0 | -78.57 | 3153.5 | -2146.5 | -1007 | -0.0029542 | -2826.4
Indirect CO2 (R245fa) | 0.14 | 0.14 | 5e-14 | 35 | -5000 | 23 | 21.772 | 264.11 | 354.66 |  | -6.817 | 0 | -83.717 | 3359.4 | -2289.2 | -1070.2 | -0.0032958 | -3011.6
Indirect CO2 (R245fa) | 0.14 | 0.14 | 1e-13 | 35 | -5000 | 12 | 21.937 | 265.97 | 357.17 |  | -6.8635 | 0 | -84.333 | 3384 | -2306.3 | -1077.7 | -0.0033388 | -3033.7
Indirect CO2 (R245fa) | 0.14 | 0.14 | 1e-12 | 35 | -5000 | 1 | 22.1 | 267.81 | 359.66 |  | -6.9094 | 0 | -84.943 | 3408.4 | -2323.2 | -1085.2 | -0.0033819 | -3055.6
Indirect CO2 (R245fa) | 0.14 | 0.14 | 1e-11 | 35 | -5000 | 0 | 22.115 | 267.98 | 359.89 |  | -6.9137 | 0 | -85 | 3410.7 | -2324.8 | -1085.9 | -0.0033859 | -3057.7
Indirect CO2 (R245fa) | 0.14 | 0.14 | 1e-15 | 50 | -1000 | 1252 | 0 | 0
Indirect CO2 (R245fa) | 0.14 | 0.14 | 5e-15 | 50 | -1000 | 231 | 0 | 0
Indirect CO2 (R245fa) | 0.14 | 0.14 | 1e-14 | 50 | -1000 | 117 | 0 | 0
Indirect CO2 (R245fa) | 0.14 | 0.14 | 5e-14 | 50 | -1000 | 22 | 0 | 0
Indirect CO2 (R245fa) | 0.14 | 0.14 | 1e-13 | 50 | -1000 | 12 | 0 | 0
Indirect CO2 (R245fa) | 0.14 | 0.14 | 1e-12 | 50 | -1000 | 1 | 0 | 0
Indirect CO2 (R245fa) | 0.14 | 0.14 | 1e-11 | 50 | -1000 | 0 | 0 | 0
Indirect CO2 (R245fa) | 0.14 | 0.14 | 1e-15 | 50 | -1500 | 1118 | 2.151 | 2.5613 | 6.0005 |  | -0.066445 | 0 | -3.3727 | 127.26 | -111.12 | -16.14 | -0.0019531 | -121.33
Indirect CO2 (R245fa) | 0.14 | 0.14 | 5e-15 | 50 | -1500 | 217 | 7.2531 | 8.2385 | 19.568 |  | -0.21587 | 0 | -11.114 | 419.14 | -366.55 | -52.595 | 2.2668e-05 | -399.79
Indirect CO2 (R245fa) | 0.14 | 0.14 | 1e-14 | 50 | -1500 | 109 | 9.1892 | 10.101 | 24.23 |  | -0.26663 | 0 | -13.858 | 522.47 | -457.38 | -65.093 | 3.3961e-05 | -498.51
Indirect CO2 (R245fa) | 0.14 | 0.14 | 5e-14 | 50 | -1500 | 21 | 11.184 | 11.778 | 28.61 |  | -0.31381 | 0 | -16.513 | 622.3 | -545.49 | -76.811 | 3.9503e-05 | -594.01
Indirect CO2 (R245fa) | 0.14 | 0.14 | 1e-13 | 50 | -1500 | 11 | 11.399 | 11.948 | 29.054 |  | -0.31856 | 0 | -16.787 | 632.63 | -554.63 | -77.997 | 3.827e-05 | -603.89
Indirect CO2 (R245fa) | 0.14 | 0.14 | 1e-12 | 50 | -1500 | 1 | 11.683 | 12.151 | 29.628 |  | -0.32468 | 0 | -17.145 | 646.04 | -566.52 | -79.53 | 3.5463e-05 | -616.74
Indirect CO2 (R245fa) | 0.14 | 0.14 | 1e-11 | 50 | -1500 | 0 | 11.708 | 12.173 | 29.678 |  | -0.32522 | 0 | -17.176 | 647.21 | -567.55 | -79.663 | 3.514e-05 | -617.86
Indirect CO2 (R245fa) | 0.14 | 0.14 | 1e-15 | 50 | -2500 | 1125 | 5.7001 | 38.164 | 56.165 |  | -0.85935 | 0 | -17.139 | 671.85 | -510.51 | -161.34 | 5.2894e-06 | -616.54
Indirect CO2 (R245fa) | 0.14 | 0.14 | 5e-15 | 50 | -2500 | 224 | 14.074 | 91.344 | 135.15 |  | -2.0489 | 0 | -41.754 | 1635.1 | -1247.6 | -387.49 | 3.4072e-05 | -1502
Indirect CO2 (R245fa) | 0.14 | 0.14 | 1e-14 | 50 | -2500 | 112 | 16.201 | 103.82 | 153.94 |  | -2.3254 | 0 | -47.797 | 1871 | -1430 | -441.04 | 5.3093e-05 | -1719.4
Indirect CO2 (R245fa) | 0.14 | 0.14 | 5e-14 | 50 | -2500 | 22 | 18.114 | 114.53 | 170.22 |  | -2.5616 | 0 | -53.126 | 2078.8 | -1591.5 | -487.3 | 7.8488e-05 | -1911.1
Indirect CO2 (R245fa) | 0.14 | 0.14 | 1e-13 | 50 | -2500 | 11 | 18.359 | 115.87 | 172.26 |  | -2.591 | 0 | -53.801 | 2105.1 | -1612 | -493.09 | 8.2467e-05 | -1935.4
Indirect CO2 (R245fa) | 0.14 | 0.14 | 1e-12 | 50 | -2500 | 1 | 18.582 | 117.08 | 174.11 |  | -2.6175 | 0 | -54.414 | 2128.9 | -1630.6 | -498.32 | 8.5805e-05 | -1957.4
Indirect CO2 (R245fa) | 0.14 | 0.14 | 1e-11 | 50 | -2500 | 0 | 18.605 | 117.2 | 174.3 |  | -2.6202 | 0 | -54.478 | 2131.4 | -1632.5 | -498.87 | 8.6651e-05 | -1959.7
Indirect CO2 (R245fa) | 0.14 | 0.14 | 1e-15 | 50 | -3500 | 1174 | 8.9434 | 138.44 | 181.49 |  | -3.8556 | 0 | -39.18 | 1587 | -1026.7 | -560.35 | 0.0033179 | -1409.4
Indirect CO2 (R245fa) | 0.14 | 0.14 | 5e-15 | 50 | -3500 | 235 | 18.293 | 275.97 | 362.63 |  | -7.6186 | 0 | -79.023 | 3197.7 | -2081 | -1116.7 | 0.010356 | -2842.7
Indirect CO2 (R245fa) | 0.14 | 0.14 | 1e-14 | 50 | -3500 | 118 | 20.212 | 302.56 | 397.83 |  | -8.3301 | 0 | -86.939 | 3517 | -2292.8 | -1224.2 | 0.012639 | -3127.5
Indirect CO2 (R245fa) | 0.14 | 0.14 | 5e-14 | 50 | -3500 | 24 | 21.87 | 324.87 | 427.46 |  | -8.922 | 0 | -93.672 | 3788.2 | -2473.8 | -1314.4 | 0.01488 | -3369.7
Indirect CO2 (R245fa) | 0.14 | 0.14 | 1e-13 | 50 | -3500 | 12 | 22.088 | 327.74 | 431.31 |  | -8.9983 | 0 | -94.55 | 3823.5 | -2497.5 | -1326.1 | 0.015193 | -3401.3
Indirect CO2 (R245fa) | 0.14 | 0.14 | 1e-12 | 50 | -3500 | 1 | 22.288 | 330.38 | 434.82 |  | -9.0678 | 0 | -95.354 | 3855.9 | -2519.2 | -1336.7 | 0.015483 | -3430.2
Indirect CO2 (R245fa) | 0.14 | 0.14 | 1e-11 | 50 | -3500 | 0 | 22.305 | 330.63 | 435.13 |  | -9.074 | 0 | -95.425 | 3858.8 | -2521.1 | -1337.7 | 0.015509 | -3432.7
Indirect CO2 (R245fa) | 0.14 | 0.14 | 1e-15 | 50 | -5000 | 1170 | 17.1845 | 813.2523 | 1004.9341 |  | -56.8659 | 0 | -134.8158 | 5797.8126 | -1402.9149 | -4394.8933 | -0.0044261 | -4849.74
Indirect CO2 (R245fa) | 0.14 | 0.14 | 5e-15 | 50 | -5000 | 233 | 28.593 | 1351.3588 | 1669.8714 |  | -94.4926 | 0 | -224.0198 | 9634.0746 | -2331.1851 | -7302.8732 | -0.016371 | -8058.6794
Indirect CO2 (R245fa) | 0.14 | 0.14 | 1e-14 | 50 | -5000 | 117 | 30.5138 | 1441.657 | 1781.4524 |  | -100.8066 | 0 | -238.9888 | 10277.807 | -2486.9551 | -7790.8519 | 6.9122e-06 | -8597.1612
Indirect CO2 (R245fa) | 0.14 | 0.14 | 5e-14 | 50 | -5000 | 23 | 32.1458 | 1518.2845 | 1876.1408 |  | -106.1647 | 0 | -251.6916 | 10824.097 | -2619.1426 | -8204.9542 | 5.2371e-07 | -9054.1207
Indirect CO2 (R245fa) | 0.14 | 0.14 | 1e-13 | 50 | -5000 | 12 | 32.338 | 1527.303 | 1887.2849 |  | -106.7953 | 0 | -253.1866 | 10888.391 | -2634.7001 | -8253.6908 | 2.5609e-07 | -9107.9013
Indirect CO2 (R245fa) | 0.14 | 0.14 | 1e-12 | 50 | -5000 | 1 | 32.536 | 1536.591 | 1898.7621 |  | -107.4447 | 0 | -254.7264 | 10954.607 | -2650.7226 | -8303.8843 | 9.5498e-08 | -9163.2896
Indirect CO2 (R245fa) | 0.14 | 0.14 | 1e-11 | 50 | -5000 | 0 | 32.5547 | 1537.468 | 1899.8458 |  | -107.5061 | 0 | -254.8717 | 10960.859 | -2652.2354 | -8308.6235 | 8.5189e-08 | -9168.5193
Indirect CO2 (R245fa) | 0.27 | 0.14 | 1e-15 | 20 | -1000 | 1174 | 0 | 0
Indirect CO2 (R245fa) | 0.27 | 0.14 | 5e-15 | 20 | -1000 | 251 | 0 | 0
Indirect CO2 (R245fa) | 0.27 | 0.14 | 1e-14 | 20 | -1000 | 115 | 0 | 0
Indirect CO2 (R245fa) | 0.27 | 0.14 | 5e-14 | 20 | -1000 | 25 | 0 | 0
Indirect CO2 (R245fa) | 0.27 | 0.14 | 1e-13 | 20 | -1000 | 12 | 0 | 0
Indirect CO2 (R245fa) | 0.27 | 0.14 | 1e-12 | 20 | -1000 | 1 | 0 | 0
Indirect CO2 (R245fa) | 0.27 | 0.14 | 1e-11 | 20 | -1000 | 0 | 0 | 0
Indirect CO2 (R245fa) | 0.27 | 0.14 | 1e-15 | 20 | -1500 | 1204 | 0 | 0
Indirect CO2 (R245fa) | 0.27 | 0.14 | 5e-15 | 20 | -1500 | 236 | 0 | 0
Indirect CO2 (R245fa) | 0.27 | 0.14 | 1e-14 | 20 | -1500 | 118 | 0 | 0
Indirect CO2 (R245fa) | 0.27 | 0.14 | 5e-14 | 20 | -1500 | 24 | 0 | 0
Indirect CO2 (R245fa) | 0.27 | 0.14 | 1e-13 | 20 | -1500 | 12 | 0 | 0
Indirect CO2 (R245fa) | 0.27 | 0.14 | 1e-12 | 20 | -1500 | 1 | 0 | 0
Indirect CO2 (R245fa) | 0.27 | 0.14 | 1e-11 | 20 | -1500 | 0 | 0 | 0
Indirect CO2 (R245fa) | 0.27 | 0.14 | 1e-15 | 20 | -2500 | 1212 | 0 | 0
Indirect CO2 (R245fa) | 0.27 | 0.14 | 5e-15 | 20 | -2500 | 241 | 0 | 0
Indirect CO2 (R245fa) | 0.27 | 0.14 | 1e-14 | 20 | -2500 | 120 | 0 | 0
Indirect CO2 (R245fa) | 0.27 | 0.14 | 5e-14 | 20 | -2500 | 24 | 0 | 0
Indirect CO2 (R245fa) | 0.27 | 0.14 | 1e-13 | 20 | -2500 | 12 | 0 | 0
Indirect CO2 (R245fa) | 0.27 | 0.14 | 1e-12 | 20 | -2500 | 1 | 0 | 0
Indirect CO2 (R245fa) | 0.27 | 0.14 | 1e-11 | 20 | -2500 | 0 | 0 | 0
Indirect CO2 (R245fa) | 0.27 | 0.14 | 1e-15 | 20 | -3500 | 1227 | 0 | 0
Indirect CO2 (R245fa) | 0.27 | 0.14 | 5e-15 | 20 | -3500 | 245 | 0 | 0
Indirect CO2 (R245fa) | 0.27 | 0.14 | 1e-14 | 20 | -3500 | 122 | 0 | 0
Indirect CO2 (R245fa) | 0.27 | 0.14 | 5e-14 | 20 | -3500 | 25 | 0 | 0
Indirect CO2 (R245fa) | 0.27 | 0.14 | 1e-13 | 20 | -3500 | 12 | 0 | 0
Indirect CO2 (R245fa) | 0.27 | 0.14 | 1e-12 | 20 | -3500 | 1 | 0 | 0
Indirect CO2 (R245fa) | 0.27 | 0.14 | 1e-11 | 20 | -3500 | 0 | 0 | 0
Indirect CO2 (R245fa) | 0.27 | 0.14 | 1e-15 | 20 | -5000 | 1251 | 4.2696 | 4.3163 | 9.5974 |  | -0.10794 | 0 | -5.1739 | 195.61 | -169.71 | -25.896 | -7.689e-06 | -186.12
Indirect CO2 (R245fa) | 0.27 | 0.14 | 5e-15 | 20 | -5000 | 250 | 17.446 | 16.536 | 37.833 |  | -0.42176 | 0 | -20.88 | 788.54 | -686.63 | -101.9 | -3.1103e-05 | -751.12
Indirect CO2 (R245fa) | 0.27 | 0.14 | 1e-14 | 20 | -5000 | 125 | 25.404 | 22.074 | 52.564 |  | -0.57947 | 0 | -29.911 | 1128 | -986.71 | -141.26 | -2.147e-05 | -1076
Indirect CO2 (R245fa) | 0.27 | 0.14 | 5e-14 | 20 | -5000 | 25 | 35.714 | 25.404 | 66.654 |  | -0.71812 | 0 | -40.532 | 1524 | -1345.7 | -178.31 | -0.0011958 | -1458.1
Indirect CO2 (R245fa) | 0.27 | 0.14 | 1e-13 | 20 | -5000 | 12 | 36.294 | 25.415 | 67.211 |  | -0.72294 | 0 | -41.073 | 1544 | -1364.3 | -179.74 | -0.021983 | -1477.5
Indirect CO2 (R245fa) | 0.27 | 0.14 | 1e-12 | 20 | -5000 | 1 | 36.301 | 25.415 | 67.218 |  | -0.723 | 0 | -41.08 | 1544.3 | -1364.5 | -179.76 | -0.022464 | -1477.8
Indirect CO2 (R245fa) | 0.27 | 0.14 | 1e-11 | 20 | -5000 | 0 | 36.297 | 25.415 | 67.214 |  | -0.72296 | 0 | -41.076 | 1544.1 | -1364.4 | -179.75 | -0.022171 | -1477.6
Indirect CO2 (R245fa) | 0.27 | 0.14 | 1e-15 | 35 | -1000 | 1171 | 0 | 0
Indirect CO2 (R245fa) | 0.27 | 0.14 | 5e-15 | 35 | -1000 | 212 | 0 | 0
Indirect CO2 (R245fa) | 0.27 | 0.14 | 1e-14 | 35 | -1000 | 103 | 0 | 0
Indirect CO2 (R245fa) | 0.27 | 0.14 | 5e-14 | 35 | -1000 | 21 | 0 | 0
Indirect CO2 (R245fa) | 0.27 | 0.14 | 1e-13 | 35 | -1000 | 10 | 0 | 0
Indirect CO2 (R245fa) | 0.27 | 0.14 | 1e-12 | 35 | -1000 | 1 | 0 | 0
Indirect CO2 (R245fa) | 0.27 | 0.14 | 1e-11 | 35 | -1000 | 0 | 0 | 0
Indirect CO2 (R245fa) | 0.27 | 0.14 | 1e-15 | 35 | -1500 | 1094 | 0 | 0
Indirect CO2 (R245fa) | 0.27 | 0.14 | 5e-15 | 35 | -1500 | 209 | 0 | 0
Indirect CO2 (R245fa) | 0.27 | 0.14 | 1e-14 | 35 | -1500 | 104 | 0 | 0
Indirect CO2 (R245fa) | 0.27 | 0.14 | 5e-14 | 35 | -1500 | 21 | 0 | 0
Indirect CO2 (R245fa) | 0.27 | 0.14 | 1e-13 | 35 | -1500 | 10 | 0 | 0
Indirect CO2 (R245fa) | 0.27 | 0.14 | 1e-12 | 35 | -1500 | 1 | 0 | 0
Indirect CO2 (R245fa) | 0.27 | 0.14 | 1e-11 | 35 | -1500 | 0 | 0 | 0
Indirect CO2 (R245fa) | 0.27 | 0.14 | 1e-15 | 35 | -2500 | 1095 | 4.2244 | 5.8359 | 13.223 |  | -0.14786 | 0 | -7.2382 | 273.46 | -237.82 | -35.638 | -0.0015462 | -260.38
Indirect CO2 (R245fa) | 0.27 | 0.14 | 5e-15 | 35 | -2500 | 217 | 17.775 | 22.035 | 52.505 |  | -0.57872 | 0 | -29.892 | 1127.2 | -986.12 | -141.1 | 0.0042935 | -1075.3
Indirect CO2 (R245fa) | 0.27 | 0.14 | 1e-14 | 35 | -2500 | 108 | 26.282 | 27.579 | 71.239 |  | -0.7701 | 0 | -42.89 | 1613.4 | -1422.7 | -190.71 | 1.9473e-05 | -1542.9
Indirect CO2 (R245fa) | 0.27 | 0.14 | 5e-14 | 35 | -2500 | 22 | 29.5627 | 28.1129 | 76.2868 |  | -0.81634 | 0 | -47.3576 | 1779.069 | -1575.2646 | -203.8044 | -4.3144e-06 | -1703.5985
Indirect CO2 (R245fa) | 0.27 | 0.14 | 1e-13 | 35 | -2500 | 11 | 29.5121 | 28.113 | 76.2209 |  | -0.81577 | 0 | -47.2921 | 1776.6474 | -1573.0123 | -203.6351 | -4.2726e-06 | -1701.2423
Indirect CO2 (R245fa) | 0.27 | 0.14 | 1e-12 | 35 | -2500 | 1 | 29.5627 | 28.1129 | 76.2868 |  | -0.81634 | 0 | -47.3576 | 1779.069 | -1575.2646 | -203.8044 | -4.3144e-06 | -1703.5985
Indirect CO2 (R245fa) | 0.27 | 0.14 | 1e-11 | 35 | -2500 | 0 | 29.5627 | 28.1129 | 76.2868 |  | -0.81634 | 0 | -47.3576 | 1779.069 | -1575.2646 | -203.8044 | -4.3148e-06 | -1703.5985
Indirect CO2 (R245fa) | 0.27 | 0.14 | 1e-15 | 35 | -3500 | 1121 | 7.1866 | 33.318 | 52.262 |  | -0.72963 | 0 | -18.214 | 706.76 | -559.44 | -147.31 | 8.3071e-09 | -655.22
Indirect CO2 (R245fa) | 0.27 | 0.14 | 5e-15 | 35 | -3500 | 223 | 26.657 | 112.23 | 180.79 |  | -2.4504 | 0 | -66.111 | 2556.6 | -2050 | -506.53 | -0.0028412 | -2378.2
Indirect CO2 (R245fa) | 0.27 | 0.14 | 1e-14 | 35 | -3500 | 112 | 26.657 | 112.23 | 180.79 |  | -2.4504 | 0 | -66.111 | 2556.6 | -2050 | -506.53 | -0.0028412 | -2378.2
Indirect CO2 (R245fa) | 0.27 | 0.14 | 5e-14 | 35 | -3500 | 22 | 35.706 | 135.46 | 224.85 |  | -2.9605 | 0 | -86.429 | 3331 | -2704.8 | -626.27 | 0.00083277 | -3109.1
Indirect CO2 (R245fa) | 0.27 | 0.14 | 1e-13 | 35 | -3500 | 11 | 42.737 | 142.18 | 245.45 |  | -3.1285 | 0 | -100.14 | 3844.8 | -3165.7 | -679.16 | 0.0036169 | -3602.5
Indirect CO2 (R245fa) | 0.27 | 0.14 | 1e-12 | 35 | -3500 | 1 | 42.737 | 142.18 | 245.45 |  | -3.1285 | 0 | -100.14 | 3844.8 | -3165.7 | -679.16 | 0.003617 | -3602.5
Indirect CO2 (R245fa) | 0.27 | 0.14 | 1e-11 | 35 | -3500 | 0 | 42.736 | 142.18 | 245.45 |  | -3.1285 | 0 | -100.14 | 3844.8 | -3165.6 | -679.15 | 0.0036165 | -3602.5
Indirect CO2 (R245fa) | 0.27 | 0.14 | 1e-15 | 35 | -5000 | 1170 | 12.371 | 153.62 | 205.62 |  | -3.9993 | 0 | -47.999 | 1928.3 | -1306.1 | -622.14 | -0.001446 | -1726.7
Indirect CO2 (R245fa) | 0.27 | 0.14 | 5e-15 | 35 | -5000 | 233 | 37.711 | 420.81 | 571.68 |  | -10.559 | 0 | -140.31 | 5608.5 | -3898.6 | -1709.9 | -0.0093297 | -5047.4
Indirect CO2 (R245fa) | 0.27 | 0.14 | 1e-14 | 35 | -5000 | 117 | 45.765 | 472.26 | 648.74 |  | -11.581 | 0 | -164.9 | 6569.2 | -4643.2 | -1926 | -0.006548 | -5932
Indirect CO2 (R245fa) | 0.27 | 0.14 | 5e-14 | 35 | -5000 | 23 | 52.61 | 489.29 | 682.21 |  | -11.693 | 0 | -181.23 | 7189.9 | -5182.4 | -2007.5 | 0.0010306 | -6519.4
Indirect CO2 (R245fa) | 0.27 | 0.14 | 1e-13 | 35 | -5000 | 12 | 52.61 | 489.29 | 682.21 |  | -11.693 | 0 | -181.23 | 7189.9 | -5182.4 | -2007.5 | 0.0010307 | -6519.4
Indirect CO2 (R245fa) | 0.27 | 0.14 | 1e-12 | 35 | -5000 | 1 | 52.612 | 489.29 | 682.22 |  | -11.693 | 0 | -181.23 | 7190 | -5182.5 | -2007.5 | 0.0010249 | -6519.5
Indirect CO2 (R245fa) | 0.27 | 0.14 | 1e-11 | 35 | -5000 | 0 | 52.612 | 489.29 | 682.22 |  | -11.693 | 0 | -181.23 | 7190 | -5182.5 | -2007.5 | 0.0010249 | -6519.5
Indirect CO2 (R245fa) | 0.27 | 0.14 | 1e-15 | 50 | -1000 | 1252 | 0 | 0
Indirect CO2 (R245fa) | 0.27 | 0.14 | 5e-15 | 50 | -1000 | 231 | 0 | 0
Indirect CO2 (R245fa) | 0.27 | 0.14 | 1e-14 | 50 | -1000 | 117 | 0 | 0
Indirect CO2 (R245fa) | 0.27 | 0.14 | 5e-14 | 50 | -1000 | 22 | 0 | 0
Indirect CO2 (R245fa) | 0.27 | 0.14 | 1e-13 | 50 | -1000 | 12 | 0 | 0
Indirect CO2 (R245fa) | 0.27 | 0.14 | 1e-12 | 50 | -1000 | 1 | 0 | 0
Indirect CO2 (R245fa) | 0.27 | 0.14 | 1e-11 | 50 | -1000 | 0 | 0 | 0
Indirect CO2 (R245fa) | 0.27 | 0.14 | 1e-15 | 50 | -1500 | 1118 | 2.2045 | 2.625 | 6.1485 |  | -0.068083 | 0 | -3.4561 | 130.41 | -113.87 | -16.539 | -0.0020179 | -124.33
Indirect CO2 (R245fa) | 0.27 | 0.14 | 5e-15 | 50 | -1500 | 217 | 9.7325 | 10.585 | 25.47 |  | -0.28004 | 0 | -14.6 | 550.4 | -481.99 | -68.413 | 3.6987e-05 | -525.22
Indirect CO2 (R245fa) | 0.27 | 0.14 | 1e-14 | 50 | -1500 | 109 | 9.7325 | 10.585 | 25.47 |  | -0.28004 | 0 | -14.6 | 550.4 | -481.99 | -68.413 | 3.6987e-05 | -525.22
Indirect CO2 (R245fa) | 0.27 | 0.14 | 5e-14 | 50 | -1500 | 21 | 14.769 | 14.017 | 35.094 |  | -0.38205 | 0 | -20.696 | 779.23 | -685.15 | -94.078 | 0.00011545 | -744.51
Indirect CO2 (R245fa) | 0.27 | 0.14 | 1e-13 | 50 | -1500 | 11 | 19.11 | 15.045 | 39.838 |  | -0.4284 | 0 | -24.365 | 915.91 | -809.38 | -106.53 | 0.00020156 | -876.5
Indirect CO2 (R245fa) | 0.27 | 0.14 | 1e-12 | 50 | -1500 | 1 | 19.107 | 15.045 | 39.837 |  | -0.42838 | 0 | -24.364 | 915.84 | -809.31 | -106.53 | 0.00020149 | -876.43
Indirect CO2 (R245fa) | 0.27 | 0.14 | 1e-11 | 50 | -1500 | 0 | 19.107 | 15.045 | 39.837 |  | -0.42838 | 0 | -24.364 | 915.84 | -809.31 | -106.53 | 0.00020149 | -876.43
Indirect CO2 (R245fa) | 0.27 | 0.14 | 1e-15 | 50 | -2500 | 1125 | 6.1336 | 41.031 | 60.389 |  | -0.92373 | 0 | -18.435 | 722.64 | -549.17 | -173.47 | 5.8944e-06 | -663.17
Indirect CO2 (R245fa) | 0.27 | 0.14 | 5e-15 | 50 | -2500 | 224 | 22.902 | 138.76 | 207.74 |  | -3.09 | 0 | -65.895 | 2575.1 | -1981.8 | -593.28 | 0.00019796 | -2370.5
Indirect CO2 (R245fa) | 0.27 | 0.14 | 1e-14 | 50 | -2500 | 112 | 30.67 | 167.01 | 254.62 |  | -3.6876 | 0 | -83.921 | 3269.8 | -2546.7 | -723.15 | 1.5598e-06 | -3018.9
Indirect CO2 (R245fa) | 0.27 | 0.14 | 5e-14 | 50 | -2500 | 22 | 36.638 | 174.92 | 272.58 |  | -3.8359 | 0 | -93.825 | 3643.9 | -2874.3 | -769.58 | 6.958e-05 | -3375.2
Indirect CO2 (R245fa) | 0.27 | 0.14 | 1e-13 | 50 | -2500 | 11 | 36.64 | 174.92 | 272.58 |  | -3.8359 | 0 | -93.827 | 3644 | -2874.4 | -769.59 | 6.9726e-05 | -3375.3
Indirect CO2 (R245fa) | 0.27 | 0.14 | 1e-12 | 50 | -2500 | 1 | 36.642 | 174.92 | 272.58 |  | -3.8359 | 0 | -93.829 | 3644.1 | -2874.5 | -769.59 | 6.9863e-05 | -3375.3
Indirect CO2 (R245fa) | 0.27 | 0.14 | 1e-11 | 50 | -2500 | 0 | 36.642 | 174.92 | 272.58 |  | -3.8359 | 0 | -93.829 | 3644.1 | -2874.5 | -769.59 | 6.9863e-05 | -3375.3
Indirect CO2 (R245fa) | 0.27 | 0.14 | 1e-15 | 50 | -3500 | 1174 | 10.159 | 156.92 | 205.74 |  | -4.3665 | 0 | -44.453 | 1800.5 | -1165.4 | -635.09 | 0.003939 | -1599.1
Indirect CO2 (R245fa) | 0.27 | 0.14 | 5e-15 | 50 | -3500 | 235 | 32.435 | 448.69 | 594.21 |  | -12.056 | 0 | -133.47 | 5383.4 | -3568.2 | -1815.2 | -0.0098643 | -4801.3
Indirect CO2 (R245fa) | 0.27 | 0.14 | 1e-14 | 50 | -3500 | 118 | 39.973 | 507.46 | 677.2 |  | -13.322 | 0 | -156.43 | 6291 | -4236.7 | -2054.2 | 6.1747e-07 | -5627.1
Indirect CO2 (R245fa) | 0.27 | 0.14 | 5e-14 | 50 | -3500 | 24 | 46.111 | 525.36 | 707.72 |  | -13.448 | 0 | -168.91 | 6770.3 | -4640.1 | -2130.2 | -8.6809e-08 | -6076
Indirect CO2 (R245fa) | 0.27 | 0.14 | 1e-13 | 50 | -3500 | 12 | 46.11 | 525.36 | 707.72 |  | -13.448 | 0 | -168.9 | 6770.2 | -4640.1 | -2130.2 | -8.6274e-08 | -6076
Indirect CO2 (R245fa) | 0.27 | 0.14 | 1e-12 | 50 | -3500 | 1 | 46.119 | 525.36 | 707.73 |  | -13.448 | 0 | -168.92 | 6770.7 | -4640.5 | -2130.2 | -9.016e-08 | -6076.4
Indirect CO2 (R245fa) | 0.27 | 0.14 | 1e-11 | 50 | -3500 | 0 | 46.119 | 525.36 | 707.73 |  | -13.448 | 0 | -168.92 | 6770.7 | -4640.5 | -2130.2 | -9.016e-08 | -6076.4
Indirect CO2 (R245fa) | 0.27 | 0.14 | 1e-15 | 50 | -5000 | 1170 | 46.119 | 525.36 | 707.73 |  | -13.448 | 0 | -168.92 | 6770.7 | -4640.5 | -2130.2 | -9.0147e-08 | -6076.4
Indirect CO2 (R245fa) | 0.27 | 0.14 | 5e-15 | 50 | -5000 | 233 | 48.384 | 1887.5 | 2332.3 |  | -131.98 | 0 | -312.89 | 13456 | -3256 | -10200 | 2.2115e-07 | -11256
Indirect CO2 (R245fa) | 0.27 | 0.14 | 1e-14 | 50 | -5000 | 117 | 49.042 | 1888.2 | 2333.2 |  | -132.03 | 0 | -313.01 | 13461 | -3257.2 | -10204 | 1.9215e-07 | -11260
Indirect CO2 (R245fa) | 0.27 | 0.14 | 5e-14 | 50 | -5000 | 23 | 49.042 | 1888.2 | 2333.2 |  | -132.03 | 0 | -313.01 | 13461 | -3257.2 | -10204 | 1.9214e-07 | -11260
Indirect CO2 (R245fa) | 0.27 | 0.14 | 1e-13 | 50 | -5000 | 12 | 49.044 | 1888.2 | 2333.2 |  | -132.03 | 0 | -313.01 | 13461 | -3257.2 | -10204 | 1.9208e-07 | -11260
Indirect CO2 (R245fa) | 0.27 | 0.14 | 1e-12 | 50 | -5000 | 1 | 49.044 | 1888.2 | 2333.2 |  | -132.03 | 0 | -313.01 | 13461 | -3257.2 | -10204 | 1.9208e-07 | -11260
Indirect CO2 (R245fa) | 0.27 | 0.14 | 1e-11 | 50 | -5000 | 0 | 49.043 | 1888.2 | 2333.2 |  | -132.03 | 0 | -313.01 | 13461 | -3257.2 | -10204 | 1.9213e-07 | -11260
Indirect CO2 (R245fa) | 0.27 | 0.27 | 1e-15 | 20 | -1000 | 1174 | 0 | 0
Indirect CO2 (R245fa) | 0.27 | 0.27 | 5e-15 | 20 | -1000 | 251 | 0 | 0
Indirect CO2 (R245fa) | 0.27 | 0.27 | 1e-14 | 20 | -1000 | 115 | 0 | 0
Indirect CO2 (R245fa) | 0.27 | 0.27 | 5e-14 | 20 | -1000 | 25 | 0 | 0
Indirect CO2 (R245fa) | 0.27 | 0.27 | 1e-13 | 20 | -1000 | 12 | 0 | 0
Indirect CO2 (R245fa) | 0.27 | 0.27 | 1e-12 | 20 | -1000 | 1 | 0 | 0
Indirect CO2 (R245fa) | 0.27 | 0.27 | 1e-11 | 20 | -1000 | 0 | 0 | 0
Indirect CO2 (R245fa) | 0.27 | 0.27 | 1e-15 | 20 | -1500 | 1204 | 0 | 0
Indirect CO2 (R245fa) | 0.27 | 0.27 | 5e-15 | 20 | -1500 | 236 | 0 | 0
Indirect CO2 (R245fa) | 0.27 | 0.27 | 1e-14 | 20 | -1500 | 118 | 0 | 0
Indirect CO2 (R245fa) | 0.27 | 0.27 | 5e-14 | 20 | -1500 | 24 | 0 | 0
Indirect CO2 (R245fa) | 0.27 | 0.27 | 1e-13 | 20 | -1500 | 12 | 0 | 0
Indirect CO2 (R245fa) | 0.27 | 0.27 | 1e-12 | 20 | -1500 | 1 | 0 | 0
Indirect CO2 (R245fa) | 0.27 | 0.27 | 1e-11 | 20 | -1500 | 0 | 0 | 0
Indirect CO2 (R245fa) | 0.27 | 0.27 | 1e-15 | 20 | -2500 | 1212 | 0 | 0
Indirect CO2 (R245fa) | 0.27 | 0.27 | 5e-15 | 20 | -2500 | 241 | 0 | 0
Indirect CO2 (R245fa) | 0.27 | 0.27 | 1e-14 | 20 | -2500 | 120 | 0 | 0
Indirect CO2 (R245fa) | 0.27 | 0.27 | 5e-14 | 20 | -2500 | 24 | 0 | 0
Indirect CO2 (R245fa) | 0.27 | 0.27 | 1e-13 | 20 | -2500 | 12 | 0 | 0
Indirect CO2 (R245fa) | 0.27 | 0.27 | 1e-12 | 20 | -2500 | 1 | 0 | 0
Indirect CO2 (R245fa) | 0.27 | 0.27 | 1e-11 | 20 | -2500 | 0 | 0 | 0
Indirect CO2 (R245fa) | 0.27 | 0.27 | 1e-15 | 20 | -3500 | 1227 | 0 | 0
Indirect CO2 (R245fa) | 0.27 | 0.27 | 5e-15 | 20 | -3500 | 245 | 0 | 0
Indirect CO2 (R245fa) | 0.27 | 0.27 | 1e-14 | 20 | -3500 | 122 | 0 | 0
Indirect CO2 (R245fa) | 0.27 | 0.27 | 5e-14 | 20 | -3500 | 25 | 30.65 | 0.79029 | 13.172 |  | -0.12672 | 0 | -12.255 | 453.9 | -419.45 | -34.452 | 9.7097e-05 | -440.85
Indirect CO2 (R245fa) | 0.27 | 0.27 | 1e-13 | 20 | -3500 | 12 | 36.977 | 0.90972 | 15.779 |  | -0.15173 | 0 | -14.709 | 544.74 | -503.48 | -41.266 | 9.7737e-05 | -529.12
Indirect CO2 (R245fa) | 0.27 | 0.27 | 1e-12 | 20 | -3500 | 1 | 43.538 | 1.0228 | 18.415 |  | -0.17699 | 0 | -17.207 | 637.22 | -589.08 | -48.156 | 8.471e-05 | -618.99
Indirect CO2 (R245fa) | 0.27 | 0.27 | 1e-11 | 20 | -3500 | 0 | 44.191 | 1.0362 | 18.673 |  | -0.17946 | 0 | -17.453 | 646.31 | -597.49 | -48.829 | 8.2464e-05 | -627.83
Indirect CO2 (R245fa) | 0.27 | 0.27 | 1e-15 | 20 | -5000 | 1251 | 4.3061 | 4.3696 | 9.7009 |  | -0.10916 | 0 | -5.2221 | 197.45 | -171.27 | -26.178 | -1.2246e-08 | -187.86
Indirect CO2 (R245fa) | 0.27 | 0.27 | 5e-15 | 20 | -5000 | 250 | 20.046 | 20.286 | 45.092 |  | -0.50722 | 0 | -24.298 | 918.66 | -796.99 | -121.67 | -6.1872e-08 | -874.07
Indirect CO2 (R245fa) | 0.27 | 0.27 | 1e-14 | 20 | -5000 | 125 | 34.14 | 34.363 | 76.561 |  | -0.86056 | 0 | -41.337 | 1562.7 | -1356.2 | -206.55 | -1.2308e-07 | -1487
Indirect CO2 (R245fa) | 0.27 | 0.27 | 5e-14 | 20 | -5000 | 25 | 62.542 | 61.733 | 138.73 |  | -1.5551 | 0 | -75.443 | 2851.1 | -2477 | -374.08 | -3.7965e-07 | -2713.9
Indirect CO2 (R245fa) | 0.27 | 0.27 | 1e-13 | 20 | -5000 | 12 | 68.242 | 66.997 | 150.92 |  | -1.6905 | 0 | -82.234 | 3107.4 | -2700.5 | -406.89 | -4.7377e-07 | -2958.2
Indirect CO2 (R245fa) | 0.27 | 0.27 | 1e-12 | 20 | -5000 | 1 | 73.472 | 71.742 | 162 |  | -1.8133 | 0 | -88.443 | 3341.8 | -2905.1 | -436.69 | -5.8183e-07 | -3181.6
Indirect CO2 (R245fa) | 0.27 | 0.27 | 1e-11 | 20 | -5000 | 0 | 73.971 | 72.173 | 163.05 |  | -1.8249 | 0 | -89.035 | 3364.1 | -2924.6 | -439.52 | -5.931e-07 | -3202.9
Indirect CO2 (R245fa) | 0.27 | 0.27 | 1e-15 | 35 | -1000 | 1171 | 0 | 0
Indirect CO2 (R245fa) | 0.27 | 0.27 | 5e-15 | 35 | -1000 | 212 | 0 | 0
Indirect CO2 (R245fa) | 0.27 | 0.27 | 1e-14 | 35 | -1000 | 103 | 0 | 0
Indirect CO2 (R245fa) | 0.27 | 0.27 | 5e-14 | 35 | -1000 | 21 | 0 | 0
Indirect CO2 (R245fa) | 0.27 | 0.27 | 1e-13 | 35 | -1000 | 10 | 0 | 0
Indirect CO2 (R245fa) | 0.27 | 0.27 | 1e-12 | 35 | -1000 | 1 | 0 | 0
Indirect CO2 (R245fa) | 0.27 | 0.27 | 1e-11 | 35 | -1000 | 0 | 0 | 0
Indirect CO2 (R245fa) | 0.27 | 0.27 | 1e-15 | 35 | -1500 | 1094 | 0 | 0
Indirect CO2 (R245fa) | 0.27 | 0.27 | 5e-15 | 35 | -1500 | 209 | 0 | 0
Indirect CO2 (R245fa) | 0.27 | 0.27 | 1e-14 | 35 | -1500 | 104 | 0 | 0
Indirect CO2 (R245fa) | 0.27 | 0.27 | 5e-14 | 35 | -1500 | 21 | 0 | 0
Indirect CO2 (R245fa) | 0.27 | 0.27 | 1e-13 | 35 | -1500 | 10 | 0 | 0
Indirect CO2 (R245fa) | 0.27 | 0.27 | 1e-12 | 35 | -1500 | 1 | 0 | 0
Indirect CO2 (R245fa) | 0.27 | 0.27 | 1e-11 | 35 | -1500 | 0 | 0 | 0
Indirect CO2 (R245fa) | 0.27 | 0.27 | 1e-15 | 35 | -2500 | 1095 | 4.2546 | 5.914 | 13.361 |  | -0.14953 | 0 | -7.2973 | 275.72 | -239.7 | -36.015 | 7.7975e-06 | -262.51
Indirect CO2 (R245fa) | 0.27 | 0.27 | 5e-15 | 35 | -2500 | 217 | 20.432 | 28.27 | 64.009 |  | -0.71591 | 0 | -35.018 | 1323 | -1150.5 | -172.52 | 4.1086e-05 | -1259.7
Indirect CO2 (R245fa) | 0.27 | 0.27 | 1e-14 | 35 | -2500 | 108 | 36.305 | 49.744 | 113.12 |  | -1.2635 | 0 | -62.116 | 2346.4 | -2041.6 | -304.81 | 8.8611e-05 | -2234.5
Indirect CO2 (R245fa) | 0.27 | 0.27 | 5e-14 | 35 | -2500 | 22 | 72.789 | 95.293 | 221.32 |  | -2.4567 | 0 | -123.57 | 4664.1 | -4068.5 | -595.61 | 0.00034045 | -4445.3
Indirect CO2 (R245fa) | 0.27 | 0.27 | 1e-13 | 35 | -2500 | 11 | 80.554 | 103.96 | 243.08 |  | -2.6932 | 0 | -136.42 | 5147.7 | -4493.8 | -653.92 | 0.00042438 | -4907.4
Indirect CO2 (R245fa) | 0.27 | 0.27 | 1e-12 | 35 | -2500 | 1 | 88.271 | 112.13 | 264.12 |  | -2.9203 | 0 | -149.07 | 5623.9 | -4913.6 | -710.23 | 0.00050047 | -5362.7
Indirect CO2 (R245fa) | 0.27 | 0.27 | 1e-11 | 35 | -2500 | 0 | 89.083 | 112.95 | 266.3 |  | -2.9436 | 0 | -150.4 | 5673.6 | -4957.6 | -716.05 | 0.00050686 | -5410.3
Indirect CO2 (R245fa) | 0.27 | 0.27 | 1e-15 | 35 | -3500 | 1121 | 7.2969 | 34.052 | 53.319 |  | -0.74597 | 0 | -18.521 | 718.82 | -568.46 | -150.36 | -0.0017761 | -666.25
Indirect CO2 (R245fa) | 0.27 | 0.27 | 5e-15 | 35 | -3500 | 223 | 33.236 | 154.4 | 242.07 |  | -3.3818 | 0 | -84.276 | 3270.3 | -2587.9 | -682.42 | -0.008509 | -3031.7
Indirect CO2 (R245fa) | 0.27 | 0.27 | 1e-14 | 35 | -3500 | 112 | 54.163 | 249.65 | 392.23 |  | -5.466 | 0 | -137.1 | 5318.6 | -4213.4 | -1105.2 | -0.015127 | -4931.9
Indirect CO2 (R245fa) | 0.27 | 0.27 | 5e-14 | 35 | -3500 | 22 | 91.011 | 409.7 | 647.81 |  | -8.9601 | 0 | -229.15 | 8882.2 | -7059.7 | -1822.5 | -0.032775 | -8243.3
Indirect CO2 (R245fa) | 0.27 | 0.27 | 1e-13 | 35 | -3500 | 11 | 97.316 | 435.64 | 689.96 |  | -9.5268 | 0 | -244.73 | 9484.1 | -7543.7 | -1940.4 | -0.037076 | -8803.7
Indirect CO2 (R245fa) | 0.27 | 0.27 | 1e-12 | 35 | -3500 | 1 | 103.36 | 460.14 | 729.79 |  | -10.059 | 0 | -259.59 | 10058 | -8006.3 | -2051.7 | -0.041708 | -9338.2
Indirect CO2 (R245fa) | 0.27 | 0.27 | 1e-11 | 35 | -3500 | 0 | 103.98 | 462.64 | 733.87 |  | -10.114 | 0 | -261.12 | 10117 | -8054 | -2063.1 | -0.042217 | -9393.3
Indirect CO2 (R245fa) | 0.27 | 0.27 | 1e-15 | 35 | -5000 | 1170 | 12.787 | 160.4 | 214.41 |  | -4.1922 | 0 | -49.807 | 2001.9 | -1352.4 | -649.51 | 1.4167e-09 | -1791.7
Indirect CO2 (R245fa) | 0.27 | 0.27 | 5e-15 | 35 | -5000 | 233 | 53.212 | 663.6 | 887.7 |  | -17.303 | 0 | -206.8 | 8309.5 | -5622.3 | -2687.2 | -2.3346e-08 | -7439.1
Indirect CO2 (R245fa) | 0.27 | 0.27 | 1e-14 | 35 | -5000 | 117 | 78.339 | 969.67 | 1298.5 |  | -25.213 | 0 | -303.57 | 12194 | -8266.5 | -3927.2 | -1.0218e-07 | -10921
Indirect CO2 (R245fa) | 0.27 | 0.27 | 5e-14 | 35 | -5000 | 23 | 112.24 | 1368.2 | 1836 |  | -35.377 | 0 | -432.38 | 17355 | -11811 | -5543.4 | -4.2593e-07 | -15554
Indirect CO2 (R245fa) | 0.27 | 0.27 | 1e-13 | 35 | -5000 | 12 | 112.24 | 1368.2 | 1836 |  | -35.377 | 0 | -432.38 | 17355 | -11811 | -5543.4 | -4.2593e-07 | -15554
Indirect CO2 (R245fa) | 0.27 | 0.27 | 1e-12 | 35 | -5000 | 1 | 117.08 | 1423.4 | 1910.8 |  | -36.768 | 0 | -450.58 | 18083 | -12315 | -5767.5 | -5.1033e-07 | -16209
Indirect CO2 (R245fa) | 0.27 | 0.27 | 1e-11 | 35 | -5000 | 0 | 122.56 | 1485.1 | 1994.5 |  | -38.317 | 0 | -471.05 | 18901 | -12883 | -6018 | -6.233e-07 | -16945
Indirect CO2 (R245fa) | 0.27 | 0.27 | 1e-15 | 50 | -1000 | 1252 | 0 | 0
Indirect CO2 (R245fa) | 0.27 | 0.27 | 5e-15 | 50 | -1000 | 231 | 0 | 0
Indirect CO2 (R245fa) | 0.27 | 0.27 | 1e-14 | 50 | -1000 | 117 | 0 | 0
Indirect CO2 (R245fa) | 0.27 | 0.27 | 5e-14 | 50 | -1000 | 22 | 0 | 0
Indirect CO2 (R245fa) | 0.27 | 0.27 | 1e-13 | 50 | -1000 | 12 | 0 | 0
Indirect CO2 (R245fa) | 0.27 | 0.27 | 1e-12 | 50 | -1000 | 1 | 0 | 0
Indirect CO2 (R245fa) | 0.27 | 0.27 | 1e-11 | 50 | -1000 | 0 | 0 | 0
Indirect CO2 (R245fa) | 0.27 | 0.27 | 1e-15 | 50 | -1500 | 1118 | 2.2193 | 2.6544 | 6.2105 |  | -0.068795 | 0 | -3.4873 | 131.59 | -114.88 | -16.707 | -0.0017114 | -125.45
Indirect CO2 (R245fa) | 0.27 | 0.27 | 5e-15 | 50 | -1500 | 217 | 11.131 | 13.262 | 31.065 |  | -0.34402 | 0 | -17.458 | 658.76 | -575.19 | -83.563 | -0.0098758 | -628.03
Indirect CO2 (R245fa) | 0.27 | 0.27 | 1e-14 | 50 | -1500 | 109 | 20.633 | 24.337 | 57.195 |  | -0.63289 | 0 | -32.211 | 1215.3 | -1061.5 | -153.83 | -0.035657 | -1158.7
Indirect CO2 (R245fa) | 0.27 | 0.27 | 5e-14 | 50 | -1500 | 21 | 50.099 | 55.263 | 132.39 |  | -1.4572 | 0 | -75.668 | 2852.9 | -2497.3 | -355.68 | 0.00018311 | -2722
Indirect CO2 (R245fa) | 0.27 | 0.27 | 1e-13 | 50 | -1500 | 11 | 56.722 | 61.066 | 147.37 |  | -1.6191 | 0 | -84.664 | 3191.3 | -2795.6 | -395.79 | 0.00021726 | -3045.6
Indirect CO2 (R245fa) | 0.27 | 0.27 | 1e-12 | 50 | -1500 | 1 | 64.107 | 66.935 | 162.95 |  | -1.7861 | 0 | -94.228 | 3550.8 | -3113.4 | -437.42 | 0.00020482 | -3389.7
Indirect CO2 (R245fa) | 0.27 | 0.27 | 1e-11 | 50 | -1500 | 0 | 64.885 | 67.479 | 164.51 |  | -1.8028 | 0 | -95.204 | 3587.5 | -3145.9 | -441.6 | 0.00019586 | -3424.8
Indirect CO2 (R245fa) | 0.27 | 0.27 | 1e-15 | 50 | -2500 | 1125 | 6.2291 | 41.948 | 61.668 |  | -0.94518 | 0 | -18.775 | 736.13 | -558.91 | -177.22 | 6.0901e-07 | -675.4
Indirect CO2 (R245fa) | 0.27 | 0.27 | 5e-15 | 50 | -2500 | 224 | 29.061 | 194.75 | 286.58 |  | -4.386 | 0 | -87.418 | 3426.9 | -2603.6 | -823.3 | 2.4942e-06 | -3144.7
Indirect CO2 (R245fa) | 0.27 | 0.27 | 1e-14 | 50 | -2500 | 112 | 49.283 | 327.2 | 482.21 |  | -7.3593 | 0 | -147.65 | 5786.2 | -4401.7 | -1384.5 | -1.9182e-07 | -5311.4
Indirect CO2 (R245fa) | 0.27 | 0.27 | 5e-14 | 50 | -2500 | 22 | 88.671 | 569.01 | 843.52 |  | -12.747 | 0 | -261.76 | 10247 | -7830.3 | -2416.9 | 0.05862 | -9416.5
Indirect CO2 (R245fa) | 0.27 | 0.27 | 1e-13 | 50 | -2500 | 11 | 95.671 | 608.74 | 903.74 |  | -13.624 | 0 | -281.37 | 11012 | -8423.9 | -2588.1 | 0.066301 | -10122
Indirect CO2 (R245fa) | 0.27 | 0.27 | 1e-12 | 50 | -2500 | 1 | 102.4 | 645.8 | 960.18 |  | -14.439 | 0 | -299.98 | 11737 | -8988.7 | -2748.3 | 0.074266 | -10791
Indirect CO2 (R245fa) | 0.27 | 0.27 | 1e-11 | 50 | -2500 | 0 | 103.08 | 649.44 | 965.81 |  | -14.519 | 0 | -301.85 | 11810 | -9045.5 | -2764.3 | 0.075102 | -10859
Indirect CO2 (R245fa) | 0.27 | 0.27 | 1e-15 | 50 | -3500 | 1174 | 10.459 | 163.08 | 213.67 |  | -4.554 | 0 | -46.001 | 1863.9 | -1203.7 | -660.2 | -0.0001694 | -1654.8
Indirect CO2 (R245fa) | 0.27 | 0.27 | 5e-15 | 50 | -3500 | 235 | 45.843 | 710.48 | 931.27 |  | -19.794 | 0 | -200.96 | 8140.5 | -5264.9 | -2875.7 | -0.00031996 | -7229.1
Indirect CO2 (R245fa) | 0.27 | 0.27 | 1e-14 | 50 | -3500 | 118 | 71.578 | 1098.6 | 1441.4 |  | -30.508 | 0 | -312.14 | 12639 | -8193 | -4446.4 | 0.00065425 | -11229
Indirect CO2 (R245fa) | 0.27 | 0.27 | 5e-14 | 50 | -3500 | 24 | 110.6 | 1657.4 | 2179.1 |  | -45.651 | 0 | -476.01 | 19257 | -12551 | -6706.1 | 0.0064465 | -17124
Indirect CO2 (R245fa) | 0.27 | 0.27 | 1e-13 | 50 | -3500 | 12 | 116.97 | 1744 | 2294 |  | -47.953 | 0 | -502.03 | 20306 | -13249 | -7056.1 | 0.0082213 | -18060
Indirect CO2 (R245fa) | 0.27 | 0.27 | 1e-12 | 50 | -3500 | 1 | 123.03 | 1824.7 | 2401.3 |  | -50.088 | 0 | -526.5 | 21291 | -13909 | -7382.6 | 0.010204 | -18940
Indirect CO2 (R245fa) | 0.27 | 0.27 | 1e-11 | 50 | -3500 | 0 | 123.59 | 1832.1 | 2411.2 |  | -50.283 | 0 | -528.76 | 21382 | -13970 | -7412.5 | 0.010403 | -19021
Indirect CO2 (R245fa) | 0.27 | 0.27 | 1e-15 | 50 | -5000 | 1170 | 23.0786 | 1092.8412 | 1350.4215 |  | -76.4159 | 0 | -181.1643 | 7791.0465 | -1885.2244 | -5905.8181 | -0.0039646 | -6517.037
Indirect CO2 (R245fa) | 0.27 | 0.27 | 5e-15 | 50 | -5000 | 233 | 89.8204 | 4251.0565 | 5253.0214 |  | -297.2513 | 0 | -704.7134 | 30306.497 | -7333.3583 | -22973.116 | -0.022046 | -25350.704
Indirect CO2 (R245fa) | 0.27 | 0.27 | 1e-14 | 50 | -5000 | 117 | 125.2358 | 5923.7477 | 7319.9626 |  | -414.2127 | 0 | -982.0016 | 42231.408 | -10218.863 | -32012.5 | -0.044571 | -35325.614
Indirect CO2 (R245fa) | 0.27 | 0.27 | 5e-14 | 50 | -5000 | 23 | 168.1042 | 7942.5496 | 9814.5909 |  | -555.3755 | 0 | -1316.6657 | 56623.726 | -13701.431 | -42922.295 | 4.9007e-05 | -47364.511
Indirect CO2 (R245fa) | 0.27 | 0.27 | 1e-13 | 50 | -5000 | 12 | 173.9066 | 8215 | 10151.356 |  | -574.432 | 0 | -1361.8441 | 58566.641 | -14171.565 | -44395.076 | 8.6866e-06 | -48989.717
Indirect CO2 (R245fa) | 0.27 | 0.27 | 1e-12 | 50 | -5000 | 1 | 179.8367 | 8493.3878 | 10495.26 |  | -593.8924 | 0 | -1407.9802 | 60550.741 | -14651.664 | -45899.077 | 8.731e-07 | -50649.373
Indirect CO2 (R245fa) | 0.27 | 0.27 | 1e-11 | 50 | -5000 | 0 | 180.3598 | 8517.9238 | 10525.58 |  | -595.6081 | 0 | -1412.0477 | 60725.662 | -14693.99 | -46031.672 | 5.2088e-07 | -50795.691
Indirect CO2 (R245fa) | 0.33 | 0.14 | 1e-15 | 20 | -1000 | 1174 | 0 | 0
Indirect CO2 (R245fa) | 0.33 | 0.14 | 5e-15 | 20 | -1000 | 251 | 0 | 0
Indirect CO2 (R245fa) | 0.33 | 0.14 | 1e-14 | 20 | -1000 | 115 | 0 | 0
Indirect CO2 (R245fa) | 0.33 | 0.14 | 5e-14 | 20 | -1000 | 25 | 0 | 0
Indirect CO2 (R245fa) | 0.33 | 0.14 | 1e-13 | 20 | -1000 | 12 | 0 | 0
Indirect CO2 (R245fa) | 0.33 | 0.14 | 1e-12 | 20 | -1000 | 1 | 0 | 0
Indirect CO2 (R245fa) | 0.33 | 0.14 | 1e-11 | 20 | -1000 | 0 | 0 | 0
Indirect CO2 (R245fa) | 0.33 | 0.14 | 1e-15 | 20 | -1500 | 1204 | 0 | 0
Indirect CO2 (R245fa) | 0.33 | 0.14 | 5e-15 | 20 | -1500 | 236 | 0 | 0
Indirect CO2 (R245fa) | 0.33 | 0.14 | 1e-14 | 20 | -1500 | 118 | 0 | 0
Indirect CO2 (R245fa) | 0.33 | 0.14 | 5e-14 | 20 | -1500 | 24 | 0 | 0
Indirect CO2 (R245fa) | 0.33 | 0.14 | 1e-13 | 20 | -1500 | 12 | 0 | 0
Indirect CO2 (R245fa) | 0.33 | 0.14 | 1e-12 | 20 | -1500 | 1 | 0 | 0
Indirect CO2 (R245fa) | 0.33 | 0.14 | 1e-11 | 20 | -1500 | 0 | 0 | 0
Indirect CO2 (R245fa) | 0.33 | 0.14 | 1e-15 | 20 | -2500 | 1212 | 0 | 0
Indirect CO2 (R245fa) | 0.33 | 0.14 | 5e-15 | 20 | -2500 | 241 | 0 | 0
Indirect CO2 (R245fa) | 0.33 | 0.14 | 1e-14 | 20 | -2500 | 120 | 0 | 0
Indirect CO2 (R245fa) | 0.33 | 0.14 | 5e-14 | 20 | -2500 | 24 | 0 | 0
Indirect CO2 (R245fa) | 0.33 | 0.14 | 1e-13 | 20 | -2500 | 12 | 0 | 0
Indirect CO2 (R245fa) | 0.33 | 0.14 | 1e-12 | 20 | -2500 | 1 | 0 | 0
Indirect CO2 (R245fa) | 0.33 | 0.14 | 1e-11 | 20 | -2500 | 0 | 0 | 0
Indirect CO2 (R245fa) | 0.33 | 0.14 | 1e-15 | 20 | -3500 | 1227 | 0 | 0
Indirect CO2 (R245fa) | 0.33 | 0.14 | 5e-15 | 20 | -3500 | 245 | 0 | 0
Indirect CO2 (R245fa) | 0.33 | 0.14 | 1e-14 | 20 | -3500 | 122 | 0 | 0
Indirect CO2 (R245fa) | 0.33 | 0.14 | 5e-14 | 20 | -3500 | 25 | 0 | 0
Indirect CO2 (R245fa) | 0.33 | 0.14 | 1e-13 | 20 | -3500 | 12 | 0 | 0
Indirect CO2 (R245fa) | 0.33 | 0.14 | 1e-12 | 20 | -3500 | 1 | 0 | 0
Indirect CO2 (R245fa) | 0.33 | 0.14 | 1e-11 | 20 | -3500 | 0 | 0 | 0
Indirect CO2 (R245fa) | 0.33 | 0.14 | 1e-15 | 20 | -5000 | 1251 | 4.2783 | 4.3243 | 9.6169 |  | -0.10816 | 0 | -5.1844 | 196.01 | -170.06 | -25.949 | -7.7049e-06 | -186.5
Indirect CO2 (R245fa) | 0.33 | 0.14 | 5e-15 | 20 | -5000 | 250 | 17.953 | 16.939 | 38.842 |  | -0.43275 | 0 | -21.47 | 810.74 | -706.13 | -104.61 | -3.1605e-05 | -772.33
Indirect CO2 (R245fa) | 0.33 | 0.14 | 1e-14 | 20 | -5000 | 125 | 26.776 | 22.807 | 54.822 |  | -0.60288 | 0 | -31.41 | 1184.1 | -1036.9 | -147.26 | -1.4213e-05 | -1129.9
Indirect CO2 (R245fa) | 0.33 | 0.14 | 5e-14 | 20 | -5000 | 25 | 36.311 | 25.415 | 67.228 |  | -0.72308 | 0 | -41.09 | 1544.6 | -1364.8 | -179.79 | -0.023088 | -1478.1
Indirect CO2 (R245fa) | 0.33 | 0.14 | 1e-13 | 20 | -5000 | 12 | 36.297 | 25.415 | 67.214 |  | -0.72296 | 0 | -41.076 | 1544.1 | -1364.4 | -179.75 | -0.022171 | -1477.6
Indirect CO2 (R245fa) | 0.33 | 0.14 | 1e-12 | 20 | -5000 | 1 | 36.297 | 25.415 | 67.214 |  | -0.72296 | 0 | -41.076 | 1544.1 | -1364.4 | -179.75 | -0.022171 | -1477.6
Indirect CO2 (R245fa) | 0.33 | 0.14 | 1e-11 | 20 | -5000 | 0 | 36.297 | 25.415 | 67.214 |  | -0.72296 | 0 | -41.076 | 1544.1 | -1364.4 | -179.75 | -0.022173 | -1477.6
Indirect CO2 (R245fa) | 0.33 | 0.14 | 1e-15 | 35 | -1000 | 1171 | 0 | 0
Indirect CO2 (R245fa) | 0.33 | 0.14 | 5e-15 | 35 | -1000 | 212 | 0 | 0
Indirect CO2 (R245fa) | 0.33 | 0.14 | 1e-14 | 35 | -1000 | 103 | 0 | 0
Indirect CO2 (R245fa) | 0.33 | 0.14 | 5e-14 | 35 | -1000 | 21 | 0 | 0
Indirect CO2 (R245fa) | 0.33 | 0.14 | 1e-13 | 35 | -1000 | 10 | 0 | 0
Indirect CO2 (R245fa) | 0.33 | 0.14 | 1e-12 | 35 | -1000 | 1 | 0 | 0
Indirect CO2 (R245fa) | 0.33 | 0.14 | 1e-11 | 35 | -1000 | 0 | 0 | 0
Indirect CO2 (R245fa) | 0.33 | 0.14 | 1e-15 | 35 | -1500 | 1094 | 0 | 0
Indirect CO2 (R245fa) | 0.33 | 0.14 | 5e-15 | 35 | -1500 | 209 | 0 | 0
Indirect CO2 (R245fa) | 0.33 | 0.14 | 1e-14 | 35 | -1500 | 104 | 0 | 0
Indirect CO2 (R245fa) | 0.33 | 0.14 | 5e-14 | 35 | -1500 | 21 | 0 | 0
Indirect CO2 (R245fa) | 0.33 | 0.14 | 1e-13 | 35 | -1500 | 10 | 0 | 0
Indirect CO2 (R245fa) | 0.33 | 0.14 | 1e-12 | 35 | -1500 | 1 | 0 | 0
Indirect CO2 (R245fa) | 0.33 | 0.14 | 1e-11 | 35 | -1500 | 0 | 0 | 0
Indirect CO2 (R245fa) | 0.33 | 0.14 | 1e-15 | 35 | -2500 | 1095 | 4.2071 | 5.8135 | 13.169 |  | -0.14726 | 0 | -7.2086 | 272.34 | -236.84 | -35.493 | -0.0015387 | -259.32
Indirect CO2 (R245fa) | 0.33 | 0.14 | 5e-15 | 35 | -2500 | 217 | 18.128 | 22.353 | 53.406 |  | -0.58828 | 0 | -30.458 | 1148.5 | -1005 | -143.5 | 0.0045777 | -1095.7
Indirect CO2 (R245fa) | 0.33 | 0.14 | 1e-14 | 35 | -2500 | 108 | 27.256 | 27.845 | 72.893 |  | -0.78574 | 0 | -44.259 | 1664.2 | -1469.2 | -195.02 | 3.2333e-05 | -1592.1
Indirect CO2 (R245fa) | 0.33 | 0.14 | 5e-14 | 35 | -2500 | 22 | 29.492 | 28.113 | 76.195 |  | -0.81554 | 0 | -47.266 | 1775.7 | -1572.1 | -203.57 | 0.00010694 | -1700.3
Indirect CO2 (R245fa) | 0.33 | 0.14 | 1e-13 | 35 | -2500 | 11 | 29.492 | 28.113 | 76.195 |  | -0.81554 | 0 | -47.266 | 1775.7 | -1572.1 | -203.57 | 0.00010694 | -1700.3
Indirect CO2 (R245fa) | 0.33 | 0.14 | 1e-12 | 35 | -2500 | 1 | 29.492 | 28.113 | 76.195 |  | -0.81554 | 0 | -47.266 | 1775.7 | -1572.1 | -203.57 | 0.00010694 | -1700.3
Indirect CO2 (R245fa) | 0.33 | 0.14 | 1e-11 | 35 | -2500 | 0 | 29.492 | 28.113 | 76.195 |  | -0.81554 | 0 | -47.266 | 1775.7 | -1572.1 | -203.57 | 0.00010694 | -1700.3
Indirect CO2 (R245fa) | 0.33 | 0.14 | 1e-15 | 35 | -3500 | 1121 | 7.205 | 33.4019 | 52.3942 |  | -0.73147 | 0 | -18.2608 | 708.5592 | -560.8743 | -147.6849 | 8.3613e-09 | -656.8964
Indirect CO2 (R245fa) | 0.33 | 0.14 | 5e-15 | 35 | -3500 | 223 | 27.4713 | 114.8196 | 185.3435 |  | -2.5067 | 0 | -68.0171 | 2629.6234 | -2110.5701 | -519.052 | -0.0013162 | -2446.7853
Indirect CO2 (R245fa) | 0.33 | 0.14 | 1e-14 | 35 | -3500 | 112 | 37.379 | 138.15 | 231.09 |  | -3.0219 | 0 | -89.913 | 3462.5 | -2819.8 | -642.74 | 0.0011848 | -3234.5
Indirect CO2 (R245fa) | 0.33 | 0.14 | 5e-14 | 35 | -3500 | 22 | 42.74 | 142.18 | 245.46 |  | -3.1285 | 0 | -100.15 | 3845 | -3165.8 | -679.17 | 0.003619 | -3602.7
Indirect CO2 (R245fa) | 0.33 | 0.14 | 1e-13 | 35 | -3500 | 11 | 42.739 | 142.18 | 245.46 |  | -3.1285 | 0 | -100.15 | 3844.9 | -3165.8 | -679.16 | 0.0036184 | -3602.6
Indirect CO2 (R245fa) | 0.33 | 0.14 | 1e-12 | 35 | -3500 | 1 | 42.739 | 142.18 | 245.46 |  | -3.1285 | 0 | -100.15 | 3844.9 | -3165.8 | -679.16 | 0.0036184 | -3602.6
Indirect CO2 (R245fa) | 0.33 | 0.14 | 1e-11 | 35 | -3500 | 0 | 42.739 | 142.18 | 245.46 |  | -3.1285 | 0 | -100.15 | 3844.9 | -3165.8 | -679.16 | 0.0036184 | -3602.6
Indirect CO2 (R245fa) | 0.33 | 0.14 | 1e-15 | 35 | -5000 | 1170 | 12.44 | 154.44 | 206.74 |  | -4.0208 | 0 | -48.263 | 1938.9 | -1313.4 | -625.52 | -0.0014561 | -1736.2
Indirect CO2 (R245fa) | 0.33 | 0.14 | 5e-15 | 35 | -5000 | 233 | 39.197 | 432.2 | 588.15 |  | -10.805 | 0 | -145.14 | 5798.5 | -4041.4 | -1757.1 | -0.0097856 | -5221.1
Indirect CO2 (R245fa) | 0.33 | 0.14 | 1e-14 | 35 | -5000 | 117 | 39.197 | 432.2 | 588.15 |  | -10.805 | 0 | -145.14 | 5798.5 | -4041.4 | -1757.1 | -0.0097856 | -5221.1
Indirect CO2 (R245fa) | 0.33 | 0.14 | 5e-14 | 35 | -5000 | 23 | 48.011 | 481.2 | 663.78 |  | -11.709 | 0 | -170.87 | 6799 | -4833.5 | -1965.5 | -0.0024914 | -6146.9
Indirect CO2 (R245fa) | 0.33 | 0.14 | 1e-13 | 35 | -5000 | 12 | 52.612 | 489.29 | 682.22 |  | -11.693 | 0 | -181.23 | 7190 | -5182.5 | -2007.5 | 0.001023 | -6519.5
Indirect CO2 (R245fa) | 0.33 | 0.14 | 1e-12 | 35 | -5000 | 1 | 52.612 | 489.29 | 682.22 |  | -11.693 | 0 | -181.23 | 7190 | -5182.5 | -2007.5 | 0.0010237 | -6519.5
Indirect CO2 (R245fa) | 0.33 | 0.14 | 1e-11 | 35 | -5000 | 0 | 52.613 | 489.29 | 682.22 |  | -11.693 | 0 | -181.23 | 7190.1 | -5182.5 | -2007.5 | 0.0010214 | -6519.5
Indirect CO2 (R245fa) | 0.33 | 0.14 | 1e-15 | 50 | -1000 | 1252 | 0 | 0
Indirect CO2 (R245fa) | 0.33 | 0.14 | 5e-15 | 50 | -1000 | 231 | 0 | 0
Indirect CO2 (R245fa) | 0.33 | 0.14 | 1e-14 | 50 | -1000 | 117 | 0 | 0
Indirect CO2 (R245fa) | 0.33 | 0.14 | 5e-14 | 50 | -1000 | 22 | 0 | 0
Indirect CO2 (R245fa) | 0.33 | 0.14 | 1e-13 | 50 | -1000 | 12 | 0 | 0
Indirect CO2 (R245fa) | 0.33 | 0.14 | 1e-12 | 50 | -1000 | 1 | 0 | 0
Indirect CO2 (R245fa) | 0.33 | 0.14 | 1e-11 | 50 | -1000 | 0 | 0 | 0
Indirect CO2 (R245fa) | 0.33 | 0.14 | 1e-15 | 50 | -1500 | 1118 | 2.2059 | 2.6261 | 6.1526 |  | -0.068128 | 0 | -3.4584 | 130.5 | -113.94 | -16.55 | -0.0020197 | -124.41
Indirect CO2 (R245fa) | 0.33 | 0.14 | 5e-15 | 50 | -1500 | 217 | 9.8279 | 10.672 | 25.684 |  | -0.28235 | 0 | -14.729 | 555.25 | -486.27 | -68.986 | 3.7465e-05 | -529.85
Indirect CO2 (R245fa) | 0.33 | 0.14 | 1e-14 | 50 | -1500 | 109 | 15.067 | 14.149 | 35.539 |  | -0.38662 | 0 | -21.004 | 790.71 | -695.46 | -95.258 | 0.00012102 | -755.56
Indirect CO2 (R245fa) | 0.33 | 0.14 | 5e-14 | 50 | -1500 | 21 | 19.106 | 15.045 | 39.836 |  | -0.42837 | 0 | -24.363 | 915.82 | -809.29 | -106.53 | 0.00020147 | -876.41
Indirect CO2 (R245fa) | 0.33 | 0.14 | 1e-13 | 50 | -1500 | 11 | 19.107 | 15.045 | 39.837 |  | -0.42838 | 0 | -24.364 | 915.84 | -809.31 | -106.53 | 0.00020149 | -876.43
Indirect CO2 (R245fa) | 0.33 | 0.14 | 1e-12 | 50 | -1500 | 1 | 19.107 | 15.045 | 39.837 |  | -0.42838 | 0 | -24.364 | 915.84 | -809.31 | -106.53 | 0.00020149 | -876.43
Indirect CO2 (R245fa) | 0.33 | 0.14 | 1e-11 | 50 | -1500 | 0 | 19.107 | 15.045 | 39.837 |  | -0.42838 | 0 | -24.364 | 915.84 | -809.31 | -106.53 | 0.00020149 | -876.43
Indirect CO2 (R245fa) | 0.33 | 0.14 | 1e-15 | 50 | -2500 | 1125 | 6.1448 | 41.105 | 60.499 |  | -0.92541 | 0 | -18.469 | 723.96 | -550.17 | -173.78 | 5.9108e-06 | -664.38
Indirect CO2 (R245fa) | 0.33 | 0.14 | 5e-15 | 50 | -2500 | 224 | 23.388 | 140.97 | 211.24 |  | -3.1377 | 0 | -67.134 | 2623.1 | -2020 | -603.09 | 0.00021604 | -2415
Indirect CO2 (R245fa) | 0.33 | 0.14 | 1e-14 | 50 | -2500 | 112 | 31.656 | 169.3 | 258.9 |  | -3.7339 | 0 | -85.86 | 3343.8 | -2609.2 | -734.66 | 0.022901 | -3088.7
Indirect CO2 (R245fa) | 0.33 | 0.14 | 5e-14 | 50 | -2500 | 22 | 36.633 | 174.92 | 272.57 |  | -3.8359 | 0 | -93.819 | 3643.7 | -2874.1 | -769.57 | 6.9127e-05 | -3374.9
Indirect CO2 (R245fa) | 0.33 | 0.14 | 1e-13 | 50 | -2500 | 11 | 36.642 | 174.92 | 272.58 |  | -3.8359 | 0 | -93.829 | 3644.1 | -2874.5 | -769.59 | 6.9861e-05 | -3375.3
Indirect CO2 (R245fa) | 0.33 | 0.14 | 1e-12 | 50 | -2500 | 1 | 36.637 | 174.92 | 272.58 |  | -3.8359 | 0 | -93.823 | 3643.8 | -2874.3 | -769.58 | 6.9433e-05 | -3375.1
Indirect CO2 (R245fa) | 0.33 | 0.14 | 1e-11 | 50 | -2500 | 0 | 36.642 | 174.92 | 272.58 |  | -3.8359 | 0 | -93.829 | 3644.1 | -2874.5 | -769.59 | 6.9863e-05 | -3375.3
Indirect CO2 (R245fa) | 0.33 | 0.14 | 1e-15 | 50 | -3500 | 1174 | 10.194 | 157.45 | 206.44 |  | -4.3812 | 0 | -44.604 | 1806.6 | -1169.4 | -637.23 | 0.0039578 | -1604.6
Indirect CO2 (R245fa) | 0.33 | 0.14 | 5e-15 | 50 | -3500 | 235 | 33.322 | 457.18 | 605.91 |  | -12.255 | 0 | -136.47 | 5503 | -3653.4 | -1849.6 | -0.013233 | -4909.3
Indirect CO2 (R245fa) | 0.33 | 0.14 | 1e-14 | 50 | -3500 | 118 | 41.382 | 514.39 | 687.76 |  | -13.434 | 0 | -159.91 | 6426.8 | -4343.9 | -2082.9 | 6.8742e-07 | -5752.5
Indirect CO2 (R245fa) | 0.33 | 0.14 | 5e-14 | 50 | -3500 | 24 | 46.118 | 525.36 | 707.73 |  | -13.448 | 0 | -168.91 | 6770.7 | -4640.5 | -2130.2 | -9.0083e-08 | -6076.4
Indirect CO2 (R245fa) | 0.33 | 0.14 | 1e-13 | 50 | -3500 | 12 | 46.118 | 525.36 | 707.73 |  | -13.448 | 0 | -168.91 | 6770.6 | -4640.4 | -2130.2 | -8.9647e-08 | -6076.3
Indirect CO2 (R245fa) | 0.33 | 0.14 | 1e-12 | 50 | -3500 | 1 | 46.113 | 525.36 | 707.72 |  | -13.448 | 0 | -168.91 | 6770.4 | -4640.2 | -2130.2 | -8.7537e-08 | -6076.1
Indirect CO2 (R245fa) | 0.33 | 0.14 | 1e-11 | 50 | -3500 | 0 | 46.113 | 525.36 | 707.72 |  | -13.448 | 0 | -168.91 | 6770.4 | -4640.2 | -2130.2 | -8.7537e-08 | -6076.1
Indirect CO2 (R245fa) | 0.33 | 0.14 | 1e-15 | 50 | -5000 | 1170 | 21.9323 | 1037.4905 | 1282.0248 |  | -72.5456 | 0 | -171.9886 | 7396.4463 | -1789.7409 | -5606.698 | -0.0074002 | -6186.9596
Indirect CO2 (R245fa) | 0.33 | 0.14 | 5e-15 | 50 | -5000 | 233 | 49.044 | 1888.2 | 2333.2 |  | -132.03 | 0 | -313.01 | 13461 | -3257.2 | -10204 | 1.9205e-07 | -11260
Indirect CO2 (R245fa) | 0.33 | 0.14 | 1e-14 | 50 | -5000 | 117 | 49.042 | 1888.2 | 2333.2 |  | -132.03 | 0 | -313.01 | 13461 | -3257.2 | -10204 | 1.9214e-07 | -11260
Indirect CO2 (R245fa) | 0.33 | 0.14 | 5e-14 | 50 | -5000 | 23 | 49.042 | 1888.2 | 2333.2 |  | -132.03 | 0 | -313.01 | 13461 | -3257.2 | -10204 | 1.9216e-07 | -11260
Indirect CO2 (R245fa) | 0.33 | 0.14 | 1e-13 | 50 | -5000 | 12 | 49.043 | 1888.2 | 2333.2 |  | -132.03 | 0 | -313.01 | 13461 | -3257.2 | -10204 | 1.9212e-07 | -11260
Indirect CO2 (R245fa) | 0.33 | 0.14 | 1e-12 | 50 | -5000 | 1 | 49.044 | 1888.2 | 2333.2 |  | -132.03 | 0 | -313.01 | 13461 | -3257.2 | -10204 | 1.9208e-07 | -11260
Indirect CO2 (R245fa) | 0.33 | 0.14 | 1e-11 | 50 | -5000 | 0 | 49.044 | 1888.2 | 2333.2 |  | -132.03 | 0 | -313.01 | 13461 | -3257.2 | -10204 | 1.9208e-07 | -11260
Indirect CO2 (R245fa) | 0.33 | 0.27 | 1e-15 | 20 | -1000 | 1174 | 0 | 0
Indirect CO2 (R245fa) | 0.33 | 0.27 | 5e-15 | 20 | -1000 | 251 | 0 | 0
Indirect CO2 (R245fa) | 0.33 | 0.27 | 1e-14 | 20 | -1000 | 115 | 0 | 0
Indirect CO2 (R245fa) | 0.33 | 0.27 | 5e-14 | 20 | -1000 | 25 | 0 | 0
Indirect CO2 (R245fa) | 0.33 | 0.27 | 1e-13 | 20 | -1000 | 12 | 0 | 0
Indirect CO2 (R245fa) | 0.33 | 0.27 | 1e-12 | 20 | -1000 | 1 | 0 | 0
Indirect CO2 (R245fa) | 0.33 | 0.27 | 1e-11 | 20 | -1000 | 0 | 0 | 0
Indirect CO2 (R245fa) | 0.33 | 0.27 | 1e-15 | 20 | -1500 | 1204 | 0 | 0
Indirect CO2 (R245fa) | 0.33 | 0.27 | 5e-15 | 20 | -1500 | 236 | 0 | 0
Indirect CO2 (R245fa) | 0.33 | 0.27 | 1e-14 | 20 | -1500 | 118 | 0 | 0
Indirect CO2 (R245fa) | 0.33 | 0.27 | 5e-14 | 20 | -1500 | 24 | 0 | 0
Indirect CO2 (R245fa) | 0.33 | 0.27 | 1e-13 | 20 | -1500 | 12 | 0 | 0
Indirect CO2 (R245fa) | 0.33 | 0.27 | 1e-12 | 20 | -1500 | 1 | 0 | 0
Indirect CO2 (R245fa) | 0.33 | 0.27 | 1e-11 | 20 | -1500 | 0 | 0 | 0
Indirect CO2 (R245fa) | 0.33 | 0.27 | 1e-15 | 20 | -2500 | 1212 | 0 | 0
Indirect CO2 (R245fa) | 0.33 | 0.27 | 5e-15 | 20 | -2500 | 241 | 0 | 0
Indirect CO2 (R245fa) | 0.33 | 0.27 | 1e-14 | 20 | -2500 | 120 | 0 | 0
Indirect CO2 (R245fa) | 0.33 | 0.27 | 5e-14 | 20 | -2500 | 24 | 0 | 0
Indirect CO2 (R245fa) | 0.33 | 0.27 | 1e-13 | 20 | -2500 | 12 | 0 | 0
Indirect CO2 (R245fa) | 0.33 | 0.27 | 1e-12 | 20 | -2500 | 1 | 0 | 0
Indirect CO2 (R245fa) | 0.33 | 0.27 | 1e-11 | 20 | -2500 | 0 | 0 | 0
Indirect CO2 (R245fa) | 0.33 | 0.27 | 1e-15 | 20 | -3500 | 1227 | 0 | 0
Indirect CO2 (R245fa) | 0.33 | 0.27 | 5e-15 | 20 | -3500 | 245 | 0 | 0
Indirect CO2 (R245fa) | 0.33 | 0.27 | 1e-14 | 20 | -3500 | 122 | 0 | 0
Indirect CO2 (R245fa) | 0.33 | 0.27 | 5e-14 | 20 | -3500 | 25 | 39.446 | 0.96067 | 16.78 |  | -0.16133 | 0 | -15.655 | 579.77 | -535.89 | -43.882 | 9.4714e-05 | -563.16
Indirect CO2 (R245fa) | 0.33 | 0.27 | 1e-13 | 20 | -3500 | 12 | 52.05 | 1.1323 | 21.712 |  | -0.20852 | 0 | -20.363 | 754.02 | -697.26 | -56.769 | 3.7572e-05 | -732.52
Indirect CO2 (R245fa) | 0.33 | 0.27 | 1e-12 | 20 | -3500 | 1 | 66.063 | 1.2142 | 26.766 |  | -0.25664 | 0 | -25.295 | 936.45 | -866.49 | -69.961 | -0.00017763 | -909.94
Indirect CO2 (R245fa) | 0.33 | 0.27 | 1e-11 | 20 | -3500 | 0 | 65.985 | 1.2142 | 26.739 |  | -0.25639 | 0 | -25.268 | 935.47 | -865.58 | -69.891 | -0.00017566 | -908.99
Indirect CO2 (R245fa) | 0.33 | 0.27 | 1e-15 | 20 | -5000 | 1251 | 4.3149 | 4.3786 | 9.7208 |  | -0.10939 | 0 | -5.2329 | 197.85 | -171.62 | -26.232 | -1.2271e-08 | -188.24
Indirect CO2 (R245fa) | 0.33 | 0.27 | 5e-15 | 20 | -5000 | 250 | 20.92 | 21.166 | 47.051 |  | -0.52924 | 0 | -25.356 | 958.66 | -831.71 | -126.96 | -6.5058e-08 | -912.14
Indirect CO2 (R245fa) | 0.33 | 0.27 | 1e-14 | 20 | -5000 | 125 | 38.523 | 38.689 | 86.284 |  | -0.96954 | 0 | -46.625 | 1762.6 | -1529.8 | -232.77 | -1.4793e-07 | -1677.3
Indirect CO2 (R245fa) | 0.33 | 0.27 | 5e-14 | 20 | -5000 | 25 | 89.216 | 85.468 | 194.64 |  | -2.173 | 0 | -107 | 4041.7 | -3517.3 | -524.42 | -1.0951e-06 | -3849.2
Indirect CO2 (R245fa) | 0.33 | 0.27 | 1e-13 | 20 | -5000 | 12 | 102.15 | 95.996 | 220.54 |  | -2.4559 | 0 | -122.07 | 4609.4 | -4015.5 | -593.89 | -1.8852e-06 | -4391.3
Indirect CO2 (R245fa) | 0.33 | 0.27 | 1e-12 | 20 | -5000 | 1 | 114.62 | 105.44 | 244.57 |  | -2.7158 | 0 | -136.41 | 5149 | -4490.8 | -658.23 | -3.2599e-06 | -4907.2
Indirect CO2 (R245fa) | 0.33 | 0.27 | 1e-11 | 20 | -5000 | 0 | 115.83 | 106.3 | 246.85 |  | -2.7403 | 0 | -137.79 | 5201 | -4536.7 | -664.32 | -3.4427e-06 | -4956.9
Indirect CO2 (R245fa) | 0.33 | 0.27 | 1e-15 | 35 | -1000 | 1171 | 0 | 0
Indirect CO2 (R245fa) | 0.33 | 0.27 | 5e-15 | 35 | -1000 | 212 | 0 | 0
Indirect CO2 (R245fa) | 0.33 | 0.27 | 1e-14 | 35 | -1000 | 103 | 0 | 0
Indirect CO2 (R245fa) | 0.33 | 0.27 | 5e-14 | 35 | -1000 | 21 | 0 | 0
Indirect CO2 (R245fa) | 0.33 | 0.27 | 1e-13 | 35 | -1000 | 10 | 0 | 0
Indirect CO2 (R245fa) | 0.33 | 0.27 | 1e-12 | 35 | -1000 | 1 | 0 | 0
Indirect CO2 (R245fa) | 0.33 | 0.27 | 1e-11 | 35 | -1000 | 0 | 0 | 0
Indirect CO2 (R245fa) | 0.33 | 0.27 | 1e-15 | 35 | -1500 | 1094 | 0 | 0
Indirect CO2 (R245fa) | 0.33 | 0.27 | 5e-15 | 35 | -1500 | 209 | 0 | 0
Indirect CO2 (R245fa) | 0.33 | 0.27 | 1e-14 | 35 | -1500 | 104 | 0 | 0
Indirect CO2 (R245fa) | 0.33 | 0.27 | 5e-14 | 35 | -1500 | 21 | 0 | 0
Indirect CO2 (R245fa) | 0.33 | 0.27 | 1e-13 | 35 | -1500 | 10 | 0 | 0
Indirect CO2 (R245fa) | 0.33 | 0.27 | 1e-12 | 35 | -1500 | 1 | 0 | 0
Indirect CO2 (R245fa) | 0.33 | 0.27 | 1e-11 | 35 | -1500 | 0 | 0 | 0
Indirect CO2 (R245fa) | 0.33 | 0.27 | 1e-15 | 35 | -2500 | 1095 | 4.262 | 5.9242 | 13.384 |  | -0.14978 | 0 | -7.3099 | 276.2 | -240.12 | -36.077 | 7.8111e-06 | -262.96
Indirect CO2 (R245fa) | 0.33 | 0.27 | 5e-15 | 35 | -2500 | 217 | 21.03 | 29.093 | 65.873 |  | -0.73672 | 0 | -36.041 | 1361.6 | -1184.1 | -177.54 | 4.2525e-05 | -1296.5
Indirect CO2 (R245fa) | 0.33 | 0.27 | 1e-14 | 35 | -2500 | 108 | 39.702 | 54.251 | 123.52 |  | -1.379 | 0 | -67.895 | 2564.5 | -2231.7 | -332.79 | 0.00010211 | -2442.4
Indirect CO2 (R245fa) | 0.33 | 0.27 | 5e-14 | 35 | -2500 | 22 | 99.868 | 123.4 | 294.5 |  | -3.2447 | 0 | -167.85 | 6329.3 | -5537.9 | -791.36 | 0.00051147 | -6038
Indirect CO2 (R245fa) | 0.33 | 0.27 | 1e-13 | 35 | -2500 | 11 | 116.27 | 137.02 | 334.46 |  | -3.6637 | 0 | -193.78 | 7301.6 | -6403.9 | -897.71 | -0.0003981 | -6970.8
Indirect CO2 (R245fa) | 0.33 | 0.27 | 1e-12 | 35 | -2500 | 1 | 133.4 | 147.77 | 371.69 |  | -4.0421 | 0 | -219.88 | 8277.3 | -7281.1 | -996.2 | -0.0060196 | -7909.6
Indirect CO2 (R245fa) | 0.33 | 0.27 | 1e-11 | 35 | -2500 | 0 | 135.23 | 148.68 | 375.36 |  | -4.0785 | 0 | -222.59 | 8378.6 | -7372.8 | -1005.8 | -0.0072754 | -8007.4
Indirect CO2 (R245fa) | 0.33 | 0.27 | 1e-15 | 35 | -3500 | 1121 | 7.3171 | 34.148 | 53.467 |  | -0.74804 | 0 | -18.572 | 720.82 | -570.04 | -150.77 | -0.001781 | -668.09
Indirect CO2 (R245fa) | 0.33 | 0.27 | 5e-15 | 35 | -3500 | 223 | 35.141 | 163.17 | 255.84 |  | -3.5736 | 0 | -89.095 | 3457.3 | -2736.1 | -721.22 | -0.0090527 | -3205
Indirect CO2 (R245fa) | 0.33 | 0.27 | 1e-14 | 35 | -3500 | 112 | 62.557 | 287.14 | 451.63 |  | -6.2851 | 0 | -158.2 | 6136.2 | -4864 | -1272.2 | -0.018305 | -5690.9
Indirect CO2 (R245fa) | 0.33 | 0.27 | 5e-14 | 35 | -3500 | 22 | 129.79 | 560.75 | 896.85 |  | -12.25 | 0 | -323.79 | 12532 | -10016 | -2516.7 | -0.070004 | -11648
Indirect CO2 (R245fa) | 0.33 | 0.27 | 1e-13 | 35 | -3500 | 11 | 143.64 | 608.68 | 978.74 |  | -13.291 | 0 | -356.77 | 13800 | -11056 | -2743.2 | -0.092284 | -12834
Indirect CO2 (R245fa) | 0.33 | 0.27 | 1e-12 | 35 | -3500 | 1 | 157.37 | 652.11 | 1055.2 |  | -14.236 | 0 | -388.86 | 15030 | -12076 | -2953.6 | -0.12171 | -13989
Indirect CO2 (R245fa) | 0.33 | 0.27 | 1e-11 | 35 | -3500 | 0 | 158.79 | 656.36 | 1062.8 |  | -14.329 | 0 | -392.15 | 15155 | -12181 | -2974.5 | -0.12526 | -14107
Indirect CO2 (R245fa) | 0.33 | 0.27 | 1e-15 | 35 | -5000 | 1170 | 12.864 | 161.37 | 215.71 |  | -4.2176 | 0 | -50.109 | 2014 | -1360.6 | -653.44 | 1.4205e-09 | -1802.6
Indirect CO2 (R245fa) | 0.33 | 0.27 | 5e-15 | 35 | -5000 | 233 | 58.831 | 732.54 | 980.24 |  | -19.093 | 0 | -228.51 | 9181.2 | -6214.5 | -2966.8 | -3.4499e-08 | -8220.2
Indirect CO2 (R245fa) | 0.33 | 0.27 | 1e-14 | 35 | -5000 | 117 | 96.49 | 1185.6 | 1589.2 |  | -30.742 | 0 | -372.85 | 14971 | -10169 | -4802.4 | -2.2925e-07 | -13413
Indirect CO2 (R245fa) | 0.33 | 0.27 | 5e-14 | 35 | -5000 | 23 | 163.16 | 1917.8 | 2586.5 |  | -48.952 | 0 | -619.71 | 24830 | -17052 | -7778.2 | -2.5303e-06 | -22293
Indirect CO2 (R245fa) | 0.33 | 0.27 | 1e-13 | 35 | -5000 | 12 | 173.89 | 2023.1 | 2732.4 |  | -51.46 | 0 | -657.82 | 26345 | -18137 | -8208 | -3.6194e-06 | -23664
Indirect CO2 (R245fa) | 0.33 | 0.27 | 1e-12 | 35 | -5000 | 1 | 185.11 | 2128.3 | 2879.2 |  | -53.92 | 0 | -696.99 | 27898 | -19260 | -8638.2 | -5.2577e-06 | -25073
Indirect CO2 (R245fa) | 0.33 | 0.27 | 1e-11 | 35 | -5000 | 0 | 186.14 | 2137.7 | 2892.4 |  | -54.137 | 0 | -700.55 | 28039 | -19363 | -8676.6 | -5.4409e-06 | -25201
Indirect CO2 (R245fa) | 0.33 | 0.27 | 1e-15 | 50 | -1000 | 1252 | 0 | 0
Indirect CO2 (R245fa) | 0.33 | 0.27 | 5e-15 | 50 | -1000 | 231 | 0 | 0
Indirect CO2 (R245fa) | 0.33 | 0.27 | 1e-14 | 50 | -1000 | 117 | 0 | 0
Indirect CO2 (R245fa) | 0.33 | 0.27 | 5e-14 | 50 | -1000 | 22 | 0 | 0
Indirect CO2 (R245fa) | 0.33 | 0.27 | 1e-13 | 50 | -1000 | 12 | 0 | 0
Indirect CO2 (R245fa) | 0.33 | 0.27 | 1e-12 | 50 | -1000 | 1 | 24.695 | 0.53236 | 7.2354 |  | -0.069863 | 0 | -6.6162 | 245.15 | -226.23 | -18.938 | 0.001779 | -238.01
Indirect CO2 (R245fa) | 0.33 | 0.27 | 1e-11 | 50 | -1000 | 0 | 26.376 | 0.55214 | 7.658 |  | -0.073919 | 0 | -7.0132 | 259.85 | -239.83 | -20.043 | 0.0018662 | -252.29
Indirect CO2 (R245fa) | 0.33 | 0.27 | 1e-15 | 50 | -1500 | 1118 | 2.221 | 2.6557 | 6.2152 |  | -0.068847 | 0 | -3.4899 | 131.69 | -114.97 | -16.719 | -0.0017128 | -125.54
Indirect CO2 (R245fa) | 0.33 | 0.27 | 5e-15 | 50 | -1500 | 217 | 11.289 | 13.45 | 31.504 |  | -0.34887 | 0 | -17.706 | 668.09 | -583.34 | -84.743 | -0.010057 | -636.92
Indirect CO2 (R245fa) | 0.33 | 0.27 | 1e-14 | 50 | -1500 | 109 | 21.642 | 25.493 | 59.936 |  | -0.66314 | 0 | -33.765 | 1273.9 | -1112.7 | -161.19 | -0.037957 | -1214.6
Indirect CO2 (R245fa) | 0.33 | 0.27 | 5e-14 | 50 | -1500 | 21 | 64.185 | 66.955 | 163.11 |  | -1.7878 | 0 | -94.326 | 3554.5 | -3116.7 | -437.84 | 0.00020403 | -3393.2
Indirect CO2 (R245fa) | 0.33 | 0.27 | 1e-13 | 50 | -1500 | 11 | 76.438 | 74.947 | 185.87 |  | -2.0281 | 0 | -108.89 | 4100.9 | -3602.4 | -498.5 | -0.0026019 | -3917.1
Indirect CO2 (R245fa) | 0.33 | 0.27 | 1e-12 | 50 | -1500 | 1 | 90.896 | 81.148 | 206.91 |  | -2.2431 | 0 | -123.52 | 4647.9 | -4093.7 | -554.2 | -0.010356 | -4443.3
Indirect CO2 (R245fa) | 0.33 | 0.27 | 1e-11 | 50 | -1500 | 0 | 92.434 | 81.58 | 208.72 |  | -2.2611 | 0 | -124.88 | 4698.9 | -4139.9 | -558.98 | -0.013408 | -4492.4
Indirect CO2 (R245fa) | 0.33 | 0.27 | 1e-15 | 50 | -2500 | 1125 | 6.2408 | 42.026 | 61.784 |  | -0.94696 | 0 | -18.811 | 737.51 | -559.96 | -177.55 | 6.1005e-07 | -676.67
Indirect CO2 (R245fa) | 0.33 | 0.27 | 5e-15 | 50 | -2500 | 224 | 30.249 | 202.63 | 298.19 |  | -4.5631 | 0 | -90.974 | 3566.2 | -2709.6 | -856.62 | 8.133e-07 | -3272.6
Indirect CO2 (R245fa) | 0.33 | 0.27 | 1e-14 | 50 | -2500 | 112 | 55.151 | 364.8 | 537.97 |  | -8.2014 | 0 | -164.97 | 6464.1 | -4919.9 | -1544.3 | 1.1799e-06 | -5934.4
Indirect CO2 (R245fa) | 0.33 | 0.27 | 5e-14 | 50 | -2500 | 22 | 121.5 | 743.53 | 1111.3 |  | -16.574 | 0 | -351.18 | 13727 | -10552 | -3175.4 | 0.099211 | -12633
Indirect CO2 (R245fa) | 0.33 | 0.27 | 1e-13 | 50 | -2500 | 11 | 135.65 | 807.75 | 1212.9 |  | -17.959 | 0 | -387.21 | 15124 | -11664 | -3460.6 | 0.11742 | -13929
Indirect CO2 (R245fa) | 0.33 | 0.27 | 1e-12 | 50 | -2500 | 1 | 149.44 | 862.27 | 1301.8 |  | -19.12 | 0 | -420.38 | 16405 | -12697 | -3707.9 | 0.12907 | -15122
Indirect CO2 (R245fa) | 0.33 | 0.27 | 1e-11 | 50 | -2500 | 0 | 150.86 | 867.38 | 1310.3 |  | -19.228 | 0 | -423.67 | 16532 | -12800 | -3731.5 | 0.12955 | -15241
Indirect CO2 (R245fa) | 0.33 | 0.27 | 1e-15 | 50 | -3500 | 1174 | 10.497 | 163.69 | 214.45 |  | -4.5708 | 0 | -46.171 | 1870.8 | -1208.1 | -662.64 | -0.00016998 | -1660.9
Indirect CO2 (R245fa) | 0.33 | 0.27 | 5e-15 | 50 | -3500 | 235 | 49.105 | 760.31 | 996.66 |  | -21.175 | 0 | -215.15 | 8714.9 | -5637.7 | -3077.3 | -0.00026766 | -7739.5
Indirect CO2 (R245fa) | 0.33 | 0.27 | 1e-14 | 50 | -3500 | 118 | 84.138 | 1283.2 | 1684.5 |  | -35.554 | 0 | -365.63 | 14802 | -9608.9 | -5192.9 | 0.0017719 | -13153
Indirect CO2 (R245fa) | 0.33 | 0.27 | 5e-14 | 50 | -3500 | 24 | 154.32 | 2213.8 | 2922.4 |  | -60.135 | 0 | -648.29 | 26183 | -17227 | -8956.3 | 0.025938 | -23321
Indirect CO2 (R245fa) | 0.33 | 0.27 | 1e-13 | 50 | -3500 | 12 | 167.28 | 2358.6 | 3118.2 |  | -63.728 | 0 | -695.86 | 28087 | -18545 | -9541.5 | 0.035043 | -25032
Indirect CO2 (R245fa) | 0.33 | 0.27 | 1e-12 | 50 | -3500 | 1 | 179.66 | 2485.7 | 3291.9 |  | -66.791 | 0 | -739.36 | 29822 | -19766 | -10056 | 0.04399 | -26597
Indirect CO2 (R245fa) | 0.33 | 0.27 | 1e-11 | 50 | -3500 | 0 | 180.81 | 2497 | 3307.3 |  | -67.057 | 0 | -743.31 | 29979 | -19878 | -10102 | 0.044765 | -26739
Indirect CO2 (R245fa) | 0.33 | 0.27 | 1e-15 | 50 | -5000 | 1170 | 23.2834 | 1102.5362 | 1362.4016 |  | -77.0938 | 0 | -182.7715 | 7860.1639 | -1901.949 | -5958.2109 | -0.0040015 | -6574.8522
Indirect CO2 (R245fa) | 0.33 | 0.27 | 5e-15 | 50 | -5000 | 233 | 101.9073 | 4822.2847 | 5958.8869 |  | -337.1939 | 0 | -799.408 | 34378.881 | -8318.7653 | -26060.088 | -0.027976 | -28757.16
Indirect CO2 (R245fa) | 0.33 | 0.27 | 1e-14 | 50 | -5000 | 117 | 157.8207 | 7459.056 | 9217.1403 |  | -521.5678 | 0 | -1236.5154 | 53176.92 | -12867.374 | -40309.456 | -0.089319 | -44481.258
Indirect CO2 (R245fa) | 0.33 | 0.27 | 5e-14 | 50 | -5000 | 23 | 227.22 | 9952.5 | 12298 |  | -695.92 | 0 | -1649.9 | 70953 | -17169 | -53784 | 0.026957 | -59351
Indirect CO2 (R245fa) | 0.33 | 0.27 | 1e-13 | 50 | -5000 | 12 | 235.26 | 10111 | 12494 |  | -707.01 | 0 | -1676.2 | 72084 | -17442 | -54641 | 0.056939 | -60297
Indirect CO2 (R245fa) | 0.33 | 0.27 | 1e-12 | 50 | -5000 | 1 | 243.2 | 10242 | 12656 |  | -716.15 | 0 | -1697.8 | 73015 | -17668 | -55348 | 0.11341 | -61076
Indirect CO2 (R245fa) | 0.33 | 0.27 | 1e-11 | 50 | -5000 | 0 | 243.92 | 10252 | 12669 |  | -716.89 | 0 | -1699.6 | 73090 | -17686 | -55405 | 0.12051 | -61139
Indirect CO2 (R245fa) | 0.33 | 0.33 | 1e-15 | 20 | -1000 | 1174 | 0 | 0
Indirect CO2 (R245fa) | 0.33 | 0.33 | 5e-15 | 20 | -1000 | 251 | 0 | 0
Indirect CO2 (R245fa) | 0.33 | 0.33 | 1e-14 | 20 | -1000 | 115 | 0 | 0
Indirect CO2 (R245fa) | 0.33 | 0.33 | 5e-14 | 20 | -1000 | 25 | 0 | 0
Indirect CO2 (R245fa) | 0.33 | 0.33 | 1e-13 | 20 | -1000 | 12 | 0 | 0
Indirect CO2 (R245fa) | 0.33 | 0.33 | 1e-12 | 20 | -1000 | 1 | 0 | 0
Indirect CO2 (R245fa) | 0.33 | 0.33 | 1e-11 | 20 | -1000 | 0 | 0 | 0
Indirect CO2 (R245fa) | 0.33 | 0.33 | 1e-15 | 20 | -1500 | 1204 | 0 | 0
Indirect CO2 (R245fa) | 0.33 | 0.33 | 5e-15 | 20 | -1500 | 236 | 0 | 0
Indirect CO2 (R245fa) | 0.33 | 0.33 | 1e-14 | 20 | -1500 | 118 | 0 | 0
Indirect CO2 (R245fa) | 0.33 | 0.33 | 5e-14 | 20 | -1500 | 24 | 0 | 0
Indirect CO2 (R245fa) | 0.33 | 0.33 | 1e-13 | 20 | -1500 | 12 | 0 | 0
Indirect CO2 (R245fa) | 0.33 | 0.33 | 1e-12 | 20 | -1500 | 1 | 0 | 0
Indirect CO2 (R245fa) | 0.33 | 0.33 | 1e-11 | 20 | -1500 | 0 | 0 | 0
Indirect CO2 (R245fa) | 0.33 | 0.33 | 1e-15 | 20 | -2500 | 1212 | 0 | 0
Indirect CO2 (R245fa) | 0.33 | 0.33 | 5e-15 | 20 | -2500 | 241 | 0 | 0
Indirect CO2 (R245fa) | 0.33 | 0.33 | 1e-14 | 20 | -2500 | 120 | 0 | 0
Indirect CO2 (R245fa) | 0.33 | 0.33 | 5e-14 | 20 | -2500 | 24 | 0 | 0
Indirect CO2 (R245fa) | 0.33 | 0.33 | 1e-13 | 20 | -2500 | 12 | 0 | 0
Indirect CO2 (R245fa) | 0.33 | 0.33 | 1e-12 | 20 | -2500 | 1 | 0 | 0
Indirect CO2 (R245fa) | 0.33 | 0.33 | 1e-11 | 20 | -2500 | 0 | 0 | 0
Indirect CO2 (R245fa) | 0.33 | 0.33 | 1e-15 | 20 | -3500 | 1227 | 0 | 0
Indirect CO2 (R245fa) | 0.33 | 0.33 | 5e-15 | 20 | -3500 | 245 | 0 | 0
Indirect CO2 (R245fa) | 0.33 | 0.33 | 1e-14 | 20 | -3500 | 122 | 0 | 0
Indirect CO2 (R245fa) | 0.33 | 0.33 | 5e-14 | 20 | -3500 | 25 | 41.075 | 1.0818 | 17.754 |  | -0.17086 | 0 | -16.493 | 610.87 | -564.43 | -46.44 | -0.0049263 | -593.29
Indirect CO2 (R245fa) | 0.33 | 0.33 | 1e-13 | 20 | -3500 | 12 | 55.311 | 1.4042 | 23.719 |  | -0.22815 | 0 | -22.081 | 817.81 | -755.77 | -62.035 | -0.0066996 | -794.32
Indirect CO2 (R245fa) | 0.33 | 0.33 | 1e-12 | 20 | -3500 | 1 | 72.668 | 1.723 | 30.759 |  | -0.29564 | 0 | -28.736 | 1064.2 | -983.74 | -80.435 | -0.0089366 | -1033.7
Indirect CO2 (R245fa) | 0.33 | 0.33 | 1e-11 | 20 | -3500 | 0 | 74.51 | 1.7709 | 31.488 |  | -0.30262 | 0 | -29.43 | 1089.9 | -1007.5 | -82.34 | -0.0091795 | -1058.7
Indirect CO2 (R245fa) | 0.33 | 0.33 | 1e-15 | 20 | -5000 | 1251 | 4.3162 | 4.3791 | 9.7242 |  | -0.10943 | 0 | -5.2345 | 197.91 | -171.67 | -26.241 | -2.2724e-05 | -188.3
Indirect CO2 (R245fa) | 0.33 | 0.33 | 5e-15 | 20 | -5000 | 250 | 21.01 | 21.297 | 47.307 |  | -0.53227 | 0 | -25.475 | 963.19 | -835.54 | -127.66 | -0.00011016 | -916.42
Indirect CO2 (R245fa) | 0.33 | 0.33 | 1e-14 | 20 | -5000 | 125 | 39.051 | 39.474 | 87.794 |  | -0.98743 | 0 | -47.325 | 1789.2 | -1552.3 | -236.89 | -0.00020265 | -1702.4
Indirect CO2 (R245fa) | 0.33 | 0.33 | 5e-14 | 20 | -5000 | 25 | 94.121 | 93.439 | 209.45 |  | -2.3497 | 0 | -113.66 | 4295.8 | -3731 | -564.86 | -0.00045409 | -4088.7
Indirect CO2 (R245fa) | 0.33 | 0.33 | 1e-13 | 20 | -5000 | 12 | 108.87 | 107.26 | 241.25 |  | -2.7036 | 0 | -131.28 | 4961 | -4310.6 | -650.48 | -0.00050878 | -4722.5
Indirect CO2 (R245fa) | 0.33 | 0.33 | 1e-12 | 20 | -5000 | 1 | 123.3 | 120.45 | 271.93 |  | -3.0439 | 0 | -148.44 | 5608.7 | -4875.7 | -733.04 | -0.00055518 | -5339.8
Indirect CO2 (R245fa) | 0.33 | 0.33 | 1e-11 | 20 | -5000 | 0 | 124.71 | 121.72 | 274.89 |  | -3.0767 | 0 | -150.1 | 5671.6 | -4930.5 | -741 | -0.00055918 | -5399.7
Indirect CO2 (R245fa) | 0.33 | 0.33 | 1e-15 | 35 | -1000 | 1171 | 0 | 0
Indirect CO2 (R245fa) | 0.33 | 0.33 | 5e-15 | 35 | -1000 | 212 | 0 | 0
Indirect CO2 (R245fa) | 0.33 | 0.33 | 1e-14 | 35 | -1000 | 103 | 0 | 0
Indirect CO2 (R245fa) | 0.33 | 0.33 | 5e-14 | 35 | -1000 | 21 | 0 | 0
Indirect CO2 (R245fa) | 0.33 | 0.33 | 1e-13 | 35 | -1000 | 10 | 0 | 0
Indirect CO2 (R245fa) | 0.33 | 0.33 | 1e-12 | 35 | -1000 | 1 | 0 | 0
Indirect CO2 (R245fa) | 0.33 | 0.33 | 1e-11 | 35 | -1000 | 0 | 0 | 0
Indirect CO2 (R245fa) | 0.33 | 0.33 | 1e-15 | 35 | -1500 | 1094 | 0 | 0
Indirect CO2 (R245fa) | 0.33 | 0.33 | 5e-15 | 35 | -1500 | 209 | 0 | 0
Indirect CO2 (R245fa) | 0.33 | 0.33 | 1e-14 | 35 | -1500 | 104 | 0 | 0
Indirect CO2 (R245fa) | 0.33 | 0.33 | 5e-14 | 35 | -1500 | 21 | 0 | 0
Indirect CO2 (R245fa) | 0.33 | 0.33 | 1e-13 | 35 | -1500 | 10 | 0 | 0
Indirect CO2 (R245fa) | 0.33 | 0.33 | 1e-12 | 35 | -1500 | 1 | 0 | 0
Indirect CO2 (R245fa) | 0.33 | 0.33 | 1e-11 | 35 | -1500 | 0 | 0 | 0
Indirect CO2 (R245fa) | 0.33 | 0.33 | 1e-15 | 35 | -2500 | 1095 | 4.2619 | 5.9249 | 13.385 |  | -0.1498 | 0 | -7.31 | 276.19 | -240.12 | -36.08 | 0.0032695 | -262.96
Indirect CO2 (R245fa) | 0.33 | 0.33 | 5e-15 | 35 | -2500 | 217 | 21.116 | 29.3 | 66.254 |  | -0.74132 | 0 | -36.207 | 1368 | -1189.4 | -178.59 | 0.016182 | -1302.5
Indirect CO2 (R245fa) | 0.33 | 0.33 | 1e-14 | 35 | -2500 | 108 | 40.252 | 55.615 | 125.99 |  | -1.4088 | 0 | -68.967 | 2605.5 | -2266 | -339.55 | 0.030755 | -2481
Indirect CO2 (R245fa) | 0.33 | 0.33 | 5e-14 | 35 | -2500 | 22 | 106.99 | 142.13 | 327.92 |  | -3.6473 | 0 | -182.1 | 6875 | -5992.2 | -882.85 | 0.079259 | -6550.8
Indirect CO2 (R245fa) | 0.33 | 0.33 | 1e-13 | 35 | -2500 | 11 | 126.67 | 165.16 | 384.31 |  | -4.2636 | 0 | -214.89 | 8110.3 | -7076.2 | -1034.1 | 0.092103 | -7730.3
Indirect CO2 (R245fa) | 0.33 | 0.33 | 1e-12 | 35 | -2500 | 1 | 147.89 | 188.09 | 442.8 |  | -4.8966 | 0 | -249.81 | 9424.4 | -8233.7 | -1190.7 | 0.10457 | -8986.6
Indirect CO2 (R245fa) | 0.33 | 0.33 | 1e-11 | 35 | -2500 | 0 | 150.18 | 190.38 | 448.96 |  | -4.9628 | 0 | -253.56 | 9565.1 | -8358 | -1207.2 | 0.1058 | -9121.2
Indirect CO2 (R245fa) | 0.33 | 0.33 | 1e-15 | 35 | -3500 | 1121 | 7.3196 | 34.164 | 53.492 |  | -0.74842 | 0 | -18.579 | 721.1 | -570.25 | -150.85 | -0.0001356 | -668.35
Indirect CO2 (R245fa) | 0.33 | 0.33 | 5e-15 | 35 | -3500 | 223 | 35.407 | 164.96 | 258.41 |  | -3.6134 | 0 | -89.837 | 3486.5 | -2757.9 | -728.63 | -0.00064796 | -3231.7
Indirect CO2 (R245fa) | 0.33 | 0.33 | 1e-14 | 35 | -3500 | 112 | 63.981 | 296.82 | 465.51 |  | -6.5004 | 0 | -162.18 | 6293.2 | -4981 | -1312.2 | -0.0011371 | -5834.2
Indirect CO2 (R245fa) | 0.33 | 0.33 | 5e-14 | 35 | -3500 | 22 | 139.96 | 634.02 | 1000.8 |  | -13.87 | 0 | -352.89 | 13681 | -10865 | -2816.7 | -0.0020795 | -12695
Indirect CO2 (R245fa) | 0.33 | 0.33 | 1e-13 | 35 | -3500 | 11 | 156.68 | 704.21 | 1114 |  | -15.4 | 0 | -394.37 | 15285 | -12152 | -3133.7 | -0.0021805 | -14187
Indirect CO2 (R245fa) | 0.33 | 0.33 | 1e-12 | 35 | -3500 | 1 | 173.52 | 772.83 | 1225.6 |  | -16.896 | 0 | -435.87 | 16888 | -13442 | -3445.8 | -0.002232 | -15679
Indirect CO2 (R245fa) | 0.33 | 0.33 | 1e-11 | 35 | -3500 | 0 | 175.26 | 779.84 | 1237 |  | -17.048 | 0 | -440.14 | 17053 | -13576 | -3477.6 | -0.0022343 | -15833
Indirect CO2 (R245fa) | 0.33 | 0.33 | 1e-15 | 35 | -5000 | 1170 | 12.874 | 161.54 | 215.91 |  | -4.2221 | 0 | -50.149 | 2015.7 | -1361.6 | -654.06 | -4.3417e-05 | -1804
Indirect CO2 (R245fa) | 0.33 | 0.33 | 5e-15 | 35 | -5000 | 233 | 59.731 | 747.43 | 999.48 |  | -19.518 | 0 | -232.44 | 9341.6 | -6314.9 | -3026.8 | -0.00019364 | -8361.7
Indirect CO2 (R245fa) | 0.33 | 0.33 | 1e-14 | 35 | -5000 | 117 | 100.19 | 1247.5 | 1669.1 |  | -32.509 | 0 | -389.12 | 15635 | -10583 | -5051.7 | -0.00029997 | -13998
Indirect CO2 (R245fa) | 0.33 | 0.33 | 5e-14 | 35 | -5000 | 23 | 177.98 | 2177.3 | 2920.3 |  | -56.37 | 0 | -686.6 | 27563 | -18742 | -8820.8 | -0.00038605 | -24699
Indirect CO2 (R245fa) | 0.33 | 0.33 | 1e-13 | 35 | -5000 | 12 | 191.23 | 2329.7 | 3126.5 |  | -60.223 | 0 | -736.53 | 29561 | -20122 | -9439.1 | -0.00038011 | -26495
Indirect CO2 (R245fa) | 0.33 | 0.33 | 1e-12 | 35 | -5000 | 1 | 205.28 | 2488.8 | 3342.1 |  | -64.223 | 0 | -789.14 | 31666 | -21581 | -10085 | -0.00036656 | -28388
Indirect CO2 (R245fa) | 0.33 | 0.33 | 1e-11 | 35 | -5000 | 0 | 206.6 | 2503.6 | 3362.3 |  | -64.594 | 0 | -794.07 | 31863 | -21718 | -10145 | -0.00036491 | -28565
Indirect CO2 (R245fa) | 0.33 | 0.33 | 1e-15 | 50 | -1000 | 1252 | 0 | 0
Indirect CO2 (R245fa) | 0.33 | 0.33 | 5e-15 | 50 | -1000 | 231 | 0 | 0
Indirect CO2 (R245fa) | 0.33 | 0.33 | 1e-14 | 50 | -1000 | 117 | 0 | 0
Indirect CO2 (R245fa) | 0.33 | 0.33 | 5e-14 | 50 | -1000 | 22 | 0 | 0
Indirect CO2 (R245fa) | 0.33 | 0.33 | 1e-13 | 50 | -1000 | 12 | 0 | 0
Indirect CO2 (R245fa) | 0.33 | 0.33 | 1e-12 | 50 | -1000 | 1 | 27.446 | 0.67302 | 8.3372 |  | -0.080606 | 0 | -7.5777 | 280.84 | -259.02 | -21.827 | -0.00010832 | -272.59
Indirect CO2 (R245fa) | 0.33 | 0.33 | 1e-11 | 50 | -1000 | 0 | 29.555 | 0.70267 | 8.9385 |  | -0.086406 | 0 | -8.1302 | 301.3 | -277.92 | -23.401 | -0.00011715 | -292.47
Indirect CO2 (R245fa) | 0.33 | 0.33 | 1e-15 | 50 | -1500 | 1118 | 2.2212 | 2.657 | 6.2163 |  | -0.06886 | 0 | -3.4904 | 131.71 | -114.99 | -16.722 | 8.959e-06 | -125.56
Indirect CO2 (R245fa) | 0.33 | 0.33 | 5e-15 | 50 | -1500 | 217 | 11.332 | 13.537 | 31.684 |  | -0.35093 | 0 | -17.796 | 671.51 | -586.28 | -85.229 | 4.6368e-05 | -640.18
Indirect CO2 (R245fa) | 0.33 | 0.33 | 1e-14 | 50 | -1500 | 109 | 21.932 | 26.096 | 61.149 |  | -0.67707 | 0 | -34.376 | 1297.1 | -1132.6 | -164.48 | 9.324e-05 | -1236.6
Indirect CO2 (R245fa) | 0.33 | 0.33 | 5e-14 | 50 | -1500 | 21 | 70.888 | 80.151 | 190.61 |  | -2.102 | 0 | -108.37 | 4086.8 | -3574.5 | -512.3 | 0.00046058 | -3898.3
Indirect CO2 (R245fa) | 0.33 | 0.33 | 1e-13 | 50 | -1500 | 11 | 87.071 | 95.569 | 229.23 |  | -2.5221 | 0 | -131.17 | 4945.3 | -4329.4 | -615.82 | 0.0006847 | -4718.5
Indirect CO2 (R245fa) | 0.33 | 0.33 | 1e-12 | 50 | -1500 | 1 | 107.18 | 112.14 | 272.91 |  | -2.992 | 0 | -157.74 | 5944.1 | -5211.5 | -732.63 | 0.0010661 | -5674.2
Indirect CO2 (R245fa) | 0.33 | 0.33 | 1e-11 | 50 | -1500 | 0 | 109.37 | 113.8 | 277.32 |  | -3.039 | 0 | -160.48 | 6047.2 | -5302.8 | -744.39 | 0.0011142 | -5772.9
Indirect CO2 (R245fa) | 0.33 | 0.33 | 1e-15 | 50 | -2500 | 1125 | 6.2428 | 42.047 | 61.812 |  | -0.94743 | 0 | -18.818 | 737.8 | -560.17 | -177.63 | 0.0044334 | -676.94
Indirect CO2 (R245fa) | 0.33 | 0.33 | 5e-15 | 50 | -2500 | 224 | 30.489 | 204.95 | 301.42 |  | -4.6175 | 0 | -91.833 | 3600.3 | -2734.2 | -866.11 | 0.021571 | -3303.5
Indirect CO2 (R245fa) | 0.33 | 0.33 | 1e-14 | 50 | -2500 | 112 | 56.567 | 378.45 | 557.05 |  | -8.5214 | 0 | -170.04 | 6665.2 | -5065.1 | -1600.2 | 0.039608 | -6116.7
Indirect CO2 (R245fa) | 0.33 | 0.33 | 5e-14 | 50 | -2500 | 22 | 134.57 | 871.9 | 1290.4 |  | -19.553 | 0 | -398.93 | 15622 | -11922 | -3699.4 | 0.085051 | -14351
Indirect CO2 (R245fa) | 0.33 | 0.33 | 1e-13 | 50 | -2500 | 11 | 153.1 | 980.05 | 1453.5 |  | -21.948 | 0 | -451.48 | 17672 | -13509 | -4163.9 | 0.091731 | -16241
Indirect CO2 (R245fa) | 0.33 | 0.33 | 1e-12 | 50 | -2500 | 1 | 171.82 | 1084.2 | 1612 |  | -24.245 | 0 | -503.49 | 19700 | -15085 | -4614.2 | 0.095618 | -18112
Indirect CO2 (R245fa) | 0.33 | 0.33 | 1e-11 | 50 | -2500 | 0 | 173.76 | 1094.7 | 1628 |  | -24.475 | 0 | -508.81 | 19907 | -15247 | -4659.7 | 0.095827 | -18303
Indirect CO2 (R245fa) | 0.33 | 0.33 | 1e-15 | 50 | -3500 | 1174 | 10.503 | 163.84 | 214.61 |  | -4.5746 | 0 | -46.2 | 1872 | -1208.9 | -663.13 | -0.00040994 | -1662
Indirect CO2 (R245fa) | 0.33 | 0.33 | 5e-15 | 50 | -3500 | 235 | 49.797 | 774.78 | 1015.2 |  | -21.614 | 0 | -218.75 | 8862.6 | -5726.7 | -3135.9 | -0.0018475 | -7869
Indirect CO2 (R245fa) | 0.33 | 0.33 | 1e-14 | 50 | -3500 | 118 | 87.491 | 1353.3 | 1774.4 |  | -37.683 | 0 | -383.15 | 15519 | -10042 | -5477.9 | -0.0028908 | -13783
Indirect CO2 (R245fa) | 0.33 | 0.33 | 5e-14 | 50 | -3500 | 24 | 172.46 | 2600.5 | 3417.1 |  | -71.773 | 0 | -744.8 | 30138 | -19616 | -10522 | -0.0030929 | -26793
Indirect CO2 (R245fa) | 0.33 | 0.33 | 1e-13 | 50 | -3500 | 12 | 189.76 | 2839.3 | 3733.8 |  | -78.169 | 0 | -816.07 | 33012 | -21523 | -11489 | -0.0027319 | -29356
Indirect CO2 (R245fa) | 0.33 | 0.33 | 1e-12 | 50 | -3500 | 1 | 206.74 | 3067.3 | 4036.6 |  | -84.209 | 0 | -884.93 | 35786 | -23376 | -12410 | -0.0022754 | -31834
Indirect CO2 (R245fa) | 0.33 | 0.33 | 1e-11 | 50 | -3500 | 0 | 208.32 | 3088.2 | 4064.2 |  | -84.757 | 0 | -891.26 | 36041 | -23547 | -12494 | -0.0022289 | -32061
Indirect CO2 (R245fa) | 0.33 | 0.33 | 1e-15 | 50 | -5000 | 1170 | 23.3148 | 1104.0487 | 1364.2706 |  | -77.1996 | 0 | -183.0222 | 7870.9423 | -1904.5582 | -5966.3846 | 0.00044337 | -6583.8718
Indirect CO2 (R245fa) | 0.33 | 0.33 | 5e-15 | 50 | -5000 | 233 | 104.4984 | 4947.2174 | 6113.2656 |  | -345.9297 | 0 | -820.1185 | 35269.514 | -8534.2821 | -26735.235 | 0.002706 | -29502.181
Indirect CO2 (R245fa) | 0.33 | 0.33 | 1e-14 | 50 | -5000 | 117 | 166.8391 | 7895.2361 | 9756.1257 |  | -552.0672 | 0 | -1308.8224 | 56286.419 | -13619.812 | -42666.609 | 0.001806 | -47082.363
Indirect CO2 (R245fa) | 0.33 | 0.33 | 5e-14 | 50 | -5000 | 23 | 269.8056 | 12750.948 | 15756.318 |  | -891.5984 | 0 | -2113.7717 | 90903.581 | -21996.241 | -68907.34 | -8.167e-05 | -76038.861
Indirect CO2 (R245fa) | 0.33 | 0.33 | 1e-13 | 50 | -5000 | 12 | 285.813 | 13503.385 | 16686.103 |  | -944.2119 | 0 | -2238.506 | 96267.829 | -23294.246 | -72973.582 | -0.00010358 | -80525.937
Indirect CO2 (R245fa) | 0.33 | 0.33 | 1e-12 | 50 | -5000 | 1 | 302.4762 | 14285.667 | 17652.767 |  | -998.9122 | 0 | -2368.1877 | 101844.84 | -24643.734 | -77201.105 | -9.2837e-05 | -85190.985
Indirect CO2 (R245fa) | 0.33 | 0.33 | 1e-11 | 50 | -5000 | 0 | 304.0406 | 14359.053 | 17743.45 |  | -1004.0437 | 0 | -2380.3532 | 102368.02 | -24770.33 | -77597.691 | -8.1374e-05 | -85628.615
Indirect CO2 (R245fa) | 0.41 | 0.27 | 1e-15 | 20 | -1000 | 1174 | 0 | 0
Indirect CO2 (R245fa) | 0.41 | 0.27 | 5e-15 | 20 | -1000 | 251 | 0 | 0
Indirect CO2 (R245fa) | 0.41 | 0.27 | 1e-14 | 20 | -1000 | 115 | 0 | 0
Indirect CO2 (R245fa) | 0.41 | 0.27 | 5e-14 | 20 | -1000 | 25 | 0 | 0
Indirect CO2 (R245fa) | 0.41 | 0.27 | 1e-13 | 20 | -1000 | 12 | 0 | 0
Indirect CO2 (R245fa) | 0.41 | 0.27 | 1e-12 | 20 | -1000 | 1 | 0 | 0
Indirect CO2 (R245fa) | 0.41 | 0.27 | 1e-11 | 20 | -1000 | 0 | 0 | 0
Indirect CO2 (R245fa) | 0.41 | 0.27 | 1e-15 | 20 | -1500 | 1204 | 0 | 0
Indirect CO2 (R245fa) | 0.41 | 0.27 | 5e-15 | 20 | -1500 | 236 | 0 | 0
Indirect CO2 (R245fa) | 0.41 | 0.27 | 1e-14 | 20 | -1500 | 118 | 0 | 0
Indirect CO2 (R245fa) | 0.41 | 0.27 | 5e-14 | 20 | -1500 | 24 | 0 | 0
Indirect CO2 (R245fa) | 0.41 | 0.27 | 1e-13 | 20 | -1500 | 12 | 0 | 0
Indirect CO2 (R245fa) | 0.41 | 0.27 | 1e-12 | 20 | -1500 | 1 | 0 | 0
Indirect CO2 (R245fa) | 0.41 | 0.27 | 1e-11 | 20 | -1500 | 0 | 0 | 0
Indirect CO2 (R245fa) | 0.41 | 0.27 | 1e-15 | 20 | -2500 | 1212 | 0 | 0
Indirect CO2 (R245fa) | 0.41 | 0.27 | 5e-15 | 20 | -2500 | 241 | 0 | 0
Indirect CO2 (R245fa) | 0.41 | 0.27 | 1e-14 | 20 | -2500 | 120 | 0 | 0
Indirect CO2 (R245fa) | 0.41 | 0.27 | 5e-14 | 20 | -2500 | 24 | 0 | 0
Indirect CO2 (R245fa) | 0.41 | 0.27 | 1e-13 | 20 | -2500 | 12 | 0 | 0
Indirect CO2 (R245fa) | 0.41 | 0.27 | 1e-12 | 20 | -2500 | 1 | 0 | 0
Indirect CO2 (R245fa) | 0.41 | 0.27 | 1e-11 | 20 | -2500 | 0 | 0 | 0
Indirect CO2 (R245fa) | 0.41 | 0.27 | 1e-15 | 20 | -3500 | 1227 | 0 | 0
Indirect CO2 (R245fa) | 0.41 | 0.27 | 5e-15 | 20 | -3500 | 245 | 0 | 0
Indirect CO2 (R245fa) | 0.41 | 0.27 | 1e-14 | 20 | -3500 | 122 | 0 | 0
Indirect CO2 (R245fa) | 0.41 | 0.27 | 5e-14 | 20 | -3500 | 25 | 46.069 | 1.068 | 19.411 |  | -0.18652 | 0 | -18.156 | 672.36 | -621.6 | -50.757 | 7.4873e-05 | -653.13
Indirect CO2 (R245fa) | 0.41 | 0.27 | 1e-13 | 20 | -3500 | 12 | 66.064 | 1.2142 | 26.766 |  | -0.25665 | 0 | -25.295 | 936.46 | -866.5 | -69.961 | -0.00017765 | -909.95
Indirect CO2 (R245fa) | 0.41 | 0.27 | 1e-12 | 20 | -3500 | 1 | 66.06 | 1.2142 | 26.765 |  | -0.25664 | 0 | -25.294 | 936.42 | -866.46 | -69.958 | -0.00017757 | -909.91
Indirect CO2 (R245fa) | 0.41 | 0.27 | 1e-11 | 20 | -3500 | 0 | 66.06 | 1.2142 | 26.765 |  | -0.25663 | 0 | -25.294 | 936.41 | -866.45 | -69.958 | -0.00017756 | -909.9
Indirect CO2 (R245fa) | 0.41 | 0.27 | 1e-15 | 20 | -5000 | 1251 | 4.3179 | 4.3816 | 9.7276 |  | -0.10946 | 0 | -5.2365 | 197.99 | -171.74 | -26.25 | -1.2281e-08 | -188.37
Indirect CO2 (R245fa) | 0.41 | 0.27 | 5e-15 | 20 | -5000 | 250 | 21.285 | 21.527 | 47.867 |  | -0.53841 | 0 | -25.797 | 975.33 | -846.17 | -129.16 | -6.6402e-08 | -928
Indirect CO2 (R245fa) | 0.41 | 0.27 | 1e-14 | 20 | -5000 | 125 | 40.787 | 40.914 | 91.289 |  | -1.0256 | 0 | -49.353 | 1865.6 | -1619.4 | -246.26 | -1.6225e-07 | -1775.4
Indirect CO2 (R245fa) | 0.41 | 0.27 | 5e-14 | 20 | -5000 | 25 | 116.25 | 106.62 | 247.64 |  | -2.7488 | 0 | -138.27 | 5219 | -4552.6 | -666.43 | -3.5087e-06 | -4974.1
Indirect CO2 (R245fa) | 0.41 | 0.27 | 1e-13 | 20 | -5000 | 12 | 141.13 | 122.58 | 291.96 |  | -3.2184 | 0 | -166.16 | 6266.1 | -5481.4 | -784.62 | -1.1455e-05 | -5977.3
Indirect CO2 (R245fa) | 0.41 | 0.27 | 1e-12 | 20 | -5000 | 1 | 166.77 | 134.49 | 331.74 |  | -3.6243 | 0 | -193.65 | 7294.3 | -6404.3 | -889.93 | -4.4105e-05 | -6966.1
Indirect CO2 (R245fa) | 0.41 | 0.27 | 1e-11 | 20 | -5000 | 0 | 169.29 | 135.34 | 335.26 |  | -3.6592 | 0 | -196.26 | 7391.8 | -6492.6 | -899.21 | -5.0712e-05 | -7060.2
Indirect CO2 (R245fa) | 0.41 | 0.27 | 1e-15 | 35 | -1000 | 1171 | 0 | 0
Indirect CO2 (R245fa) | 0.41 | 0.27 | 5e-15 | 35 | -1000 | 212 | 0 | 0
Indirect CO2 (R245fa) | 0.41 | 0.27 | 1e-14 | 35 | -1000 | 103 | 0 | 0
Indirect CO2 (R245fa) | 0.41 | 0.27 | 5e-14 | 35 | -1000 | 21 | 0 | 0
Indirect CO2 (R245fa) | 0.41 | 0.27 | 1e-13 | 35 | -1000 | 10 | 0 | 0
Indirect CO2 (R245fa) | 0.41 | 0.27 | 1e-12 | 35 | -1000 | 1 | 0 | 0
Indirect CO2 (R245fa) | 0.41 | 0.27 | 1e-11 | 35 | -1000 | 0 | 0 | 0
Indirect CO2 (R245fa) | 0.41 | 0.27 | 1e-15 | 35 | -1500 | 1094 | 0 | 0
Indirect CO2 (R245fa) | 0.41 | 0.27 | 5e-15 | 35 | -1500 | 209 | 0 | 0
Indirect CO2 (R245fa) | 0.41 | 0.27 | 1e-14 | 35 | -1500 | 104 | 0 | 0
Indirect CO2 (R245fa) | 0.41 | 0.27 | 5e-14 | 35 | -1500 | 21 | 0 | 0
Indirect CO2 (R245fa) | 0.41 | 0.27 | 1e-13 | 35 | -1500 | 10 | 0 | 0
Indirect CO2 (R245fa) | 0.41 | 0.27 | 1e-12 | 35 | -1500 | 1 | 0 | 0
Indirect CO2 (R245fa) | 0.41 | 0.27 | 1e-11 | 35 | -1500 | 0 | 0 | 0
Indirect CO2 (R245fa) | 0.41 | 0.27 | 1e-15 | 35 | -2500 | 1095 | 4.2642 | 5.9272 | 13.391 |  | -0.14986 | 0 | -7.3137 | 276.34 | -240.24 | -36.096 | 7.8153e-06 | -263.1
Indirect CO2 (R245fa) | 0.41 | 0.27 | 5e-15 | 35 | -2500 | 217 | 21.268 | 29.42 | 66.612 |  | -0.74498 | 0 | -36.447 | 1377 | -1197.5 | -179.53 | 4.3102e-05 | -1311.1
Indirect CO2 (R245fa) | 0.41 | 0.27 | 1e-14 | 35 | -2500 | 108 | 41.302 | 56.341 | 128.4 |  | -1.4332 | 0 | -70.615 | 2667.2 | -2321.3 | -345.92 | 0.000109 | -2540.2
Indirect CO2 (R245fa) | 0.41 | 0.27 | 5e-14 | 35 | -2500 | 22 | 123.87 | 142.24 | 351.61 |  | -3.8398 | 0 | -205.5 | 7740.4 | -6797.2 | -943.17 | -0.0018807 | -7392.6
Indirect CO2 (R245fa) | 0.41 | 0.27 | 1e-13 | 35 | -2500 | 11 | 151.99 | 154.59 | 405.56 |  | -4.3696 | 0 | -246.6 | 9272.1 | -8187.1 | -1084.9 | -0.032173 | -8870.9
Indirect CO2 (R245fa) | 0.41 | 0.27 | 1e-12 | 35 | -2500 | 1 | 163.55 | 155.85 | 422.47 |  | -4.5218 | 0 | -262.1 | 9846.4 | -8717.7 | -1128.7 | -0.075406 | -9428.4
Indirect CO2 (R245fa) | 0.41 | 0.27 | 1e-11 | 35 | -2500 | 0 | 163.55 | 155.85 | 422.47 |  | -4.5217 | 0 | -262.1 | 9846.4 | -8717.6 | -1128.7 | -0.075404 | -9428.4
Indirect CO2 (R245fa) | 0.41 | 0.27 | 1e-15 | 35 | -3500 | 1121 | 7.3246 | 34.182 | 53.522 |  | -0.74881 | 0 | -18.591 | 721.56 | -570.62 | -150.93 | -0.0017829 | -668.78
Indirect CO2 (R245fa) | 0.41 | 0.27 | 5e-15 | 35 | -3500 | 223 | 35.96 | 166.92 | 261.75 |  | -3.6559 | 0 | -91.166 | 3537.6 | -2799.7 | -737.88 | -0.0092894 | -3279.5
Indirect CO2 (R245fa) | 0.41 | 0.27 | 1e-14 | 35 | -3500 | 112 | 67.159 | 307.46 | 483.93 |  | -6.729 | 0 | -169.74 | 6583.1 | -5220.2 | -1362.9 | -0.020216 | -6105.9
Indirect CO2 (R245fa) | 0.41 | 0.27 | 5e-14 | 35 | -3500 | 22 | 167.87 | 682.29 | 1110.2 |  | -14.895 | 0 | -412.98 | 15951 | -12847 | -3103.9 | -0.15044 | -14856
Indirect CO2 (R245fa) | 0.41 | 0.27 | 1e-13 | 35 | -3500 | 11 | 192.92 | 741.52 | 1226.1 |  | -16.2 | 0 | -468.43 | 18061 | -14643 | -3417.5 | 0.0096745 | -16851
Indirect CO2 (R245fa) | 0.41 | 0.27 | 1e-12 | 35 | -3500 | 1 | 218.15 | 778.8 | 1316.2 |  | -17.061 | 0 | -520.32 | 20017 | -16362 | -3654.3 | 0.0022293 | -18718
Indirect CO2 (R245fa) | 0.41 | 0.27 | 1e-11 | 35 | -3500 | 0 | 220.74 | 781.1 | 1323.6 |  | -17.12 | 0 | -525.36 | 20205 | -16532 | -3673.2 | 0.0013809 | -18899
Indirect CO2 (R245fa) | 0.41 | 0.27 | 1e-15 | 35 | -5000 | 1170 | 12.893 | 161.74 | 216.18 |  | -4.2268 | 0 | -50.218 | 2018.5 | -1363.6 | -654.87 | 1.4218e-09 | -1806.5
Indirect CO2 (R245fa) | 0.41 | 0.27 | 5e-15 | 35 | -5000 | 233 | 61.546 | 765.86 | 1024.8 |  | -19.954 | 0 | -238.99 | 9602 | -6500.5 | -3101.5 | -4.0996e-08 | -8597.1
Indirect CO2 (R245fa) | 0.41 | 0.27 | 1e-14 | 35 | -5000 | 117 | 108.42 | 1324.4 | 1776.7 |  | -34.269 | 0 | -418.01 | 16779 | -11414 | -5365.6 | -3.6835e-07 | -15037
Indirect CO2 (R245fa) | 0.41 | 0.27 | 5e-14 | 35 | -5000 | 23 | 214.99 | 2378.6 | 3235.3 |  | -59.525 | 0 | -797.15 | 31852 | -22183 | -9668.5 | -1.4183e-05 | -28676
Indirect CO2 (R245fa) | 0.41 | 0.27 | 1e-13 | 35 | -5000 | 12 | 234.12 | 2511 | 3430.4 |  | -62.251 | 0 | -857.18 | 34204 | -23983 | -10221 | -2.6644e-05 | -30836
Indirect CO2 (R245fa) | 0.41 | 0.27 | 1e-12 | 35 | -5000 | 1 | 254.04 | 2619.1 | 3598.4 |  | -64.212 | 0 | -915.02 | 36450 | -25769 | -10682 | -5.0346e-05 | -32916
Indirect CO2 (R245fa) | 0.41 | 0.27 | 1e-11 | 35 | -5000 | 0 | 255.88 | 2627.3 | 3611.7 |  | -64.342 | 0 | -920.07 | 36645 | -25927 | -10718 | -5.3277e-05 | -33098
Indirect CO2 (R245fa) | 0.41 | 0.27 | 1e-15 | 50 | -1000 | 1252 | 0 | 0
Indirect CO2 (R245fa) | 0.41 | 0.27 | 5e-15 | 50 | -1000 | 231 | 0 | 0
Indirect CO2 (R245fa) | 0.41 | 0.27 | 1e-14 | 50 | -1000 | 117 | 0 | 0
Indirect CO2 (R245fa) | 0.41 | 0.27 | 5e-14 | 50 | -1000 | 22 | 0 | 0
Indirect CO2 (R245fa) | 0.41 | 0.27 | 1e-13 | 50 | -1000 | 12 | 0 | 0
Indirect CO2 (R245fa) | 0.41 | 0.27 | 1e-12 | 50 | -1000 | 1 | 32.972 | 0.62582 | 9.1779 |  | -0.088458 | 0 | -8.4636 | 313.55 | -289.54 | -24.014 | 0.0021824 | -304.46
Indirect CO2 (R245fa) | 0.41 | 0.27 | 1e-11 | 50 | -1000 | 0 | 36.104 | 0.61096 | 9.8132 |  | -0.094504 | 0 | -9.0846 | 336.49 | -310.85 | -25.672 | 0.0022701 | -326.8
Indirect CO2 (R245fa) | 0.41 | 0.27 | 1e-15 | 50 | -1500 | 1118 | 2.2215 | 2.6561 | 6.2167 |  | -0.068864 | 0 | -3.4907 | 131.72 | -115 | -16.723 | -0.0017132 | -125.57
Indirect CO2 (R245fa) | 0.41 | 0.27 | 5e-15 | 50 | -1500 | 217 | 11.351 | 13.519 | 31.675 |  | -0.35076 | 0 | -17.802 | 671.71 | -586.5 | -85.202 | -0.010127 | -640.38
Indirect CO2 (R245fa) | 0.41 | 0.27 | 1e-14 | 50 | -1500 | 109 | 22.065 | 25.976 | 61.082 |  | -0.67579 | 0 | -34.415 | 1298.4 | -1134.1 | -164.27 | -0.038947 | -1238
Indirect CO2 (R245fa) | 0.41 | 0.27 | 5e-14 | 50 | -1500 | 21 | 74.307 | 73.736 | 182.21 |  | -1.9899 | 0 | -106.49 | 4010.8 | -3522.1 | -488.77 | -0.0019537 | -3830.6
Indirect CO2 (R245fa) | 0.41 | 0.27 | 1e-13 | 50 | -1500 | 11 | 92.546 | 81.61 | 208.85 |  | -2.2623 | 0 | -124.98 | 4702.6 | -4143.2 | -559.32 | -0.013659 | -4496
Indirect CO2 (R245fa) | 0.41 | 0.27 | 1e-12 | 50 | -1500 | 1 | 105.87 | 83.401 | 220.8 |  | -2.3745 | 0 | -135.03 | 5075.9 | -4485.3 | -590.47 | -0.10668 | -4857.4
Indirect CO2 (R245fa) | 0.41 | 0.27 | 1e-11 | 50 | -1500 | 0 | 105.92 | 83.401 | 220.84 |  | -2.3748 | 0 | -135.06 | 5077.1 | -4486.4 | -590.55 | -0.10743 | -4858.5
Indirect CO2 (R245fa) | 0.41 | 0.27 | 1e-15 | 50 | -2500 | 1125 | 6.2461 | 42.055 | 61.837 |  | -0.94777 | 0 | -18.827 | 738.14 | -560.44 | -177.7 | 6.1052e-07 | -677.25
Indirect CO2 (R245fa) | 0.41 | 0.27 | 5e-15 | 50 | -2500 | 224 | 30.736 | 205.87 | 302.94 |  | -4.6356 | 0 | -92.431 | 3623.3 | -2753 | -870.27 | 7.7225e-07 | -3325
Indirect CO2 (R245fa) | 0.41 | 0.27 | 1e-14 | 50 | -2500 | 112 | 58.088 | 383.44 | 565.67 |  | -8.6186 | 0 | -173.6 | 6802 | -5178.4 | -1623.6 | 2.631e-06 | -6244.9
Indirect CO2 (R245fa) | 0.41 | 0.27 | 5e-14 | 50 | -2500 | 22 | 149.6 | 862.86 | 1302.7 |  | -19.132 | 0 | -420.75 | 16419 | -12709 | -3710.6 | 0.12914 | -15136
Indirect CO2 (R245fa) | 0.41 | 0.27 | 1e-13 | 50 | -2500 | 11 | 172.28 | 931.17 | 1421.4 |  | -20.55 | 0 | -469.69 | 18297 | -14262 | -4035.5 | 1.2545e-06 | -16896
Indirect CO2 (R245fa) | 0.41 | 0.27 | 1e-12 | 50 | -2500 | 1 | 194.32 | 965.98 | 1495.3 |  | -21.22 | 0 | -508.09 | 19752 | -15523 | -4229 | 1.5607e-05 | -18278
Indirect CO2 (R245fa) | 0.41 | 0.27 | 1e-11 | 50 | -2500 | 0 | 196.53 | 967.43 | 1500 |  | -21.242 | 0 | -511.3 | 19872 | -15631 | -4240.4 | 3.8167e-05 | -18393
Indirect CO2 (R245fa) | 0.41 | 0.27 | 1e-15 | 50 | -3500 | 1174 | 10.51 | 163.91 | 214.72 |  | -4.5766 | 0 | -46.229 | 1873.1 | -1209.7 | -663.47 | -0.00017018 | -1663
Indirect CO2 (R245fa) | 0.41 | 0.27 | 5e-15 | 50 | -3500 | 235 | 50.556 | 782.36 | 1025.7 |  | -21.787 | 0 | -221.45 | 8969.9 | -5803.3 | -3166.7 | -0.00023902 | -7966.1
Indirect CO2 (R245fa) | 0.41 | 0.27 | 1e-14 | 50 | -3500 | 118 | 91.338 | 1387.1 | 1821.6 |  | -38.379 | 0 | -396.01 | 16029 | -10416 | -5613.4 | 0.0026856 | -14246
Indirect CO2 (R245fa) | 0.41 | 0.27 | 5e-14 | 50 | -3500 | 24 | 193.16 | 2610.1 | 3464 |  | -69.669 | 0 | -784.18 | 31604 | -21043 | -10561 | 0.051037 | -28209
Indirect CO2 (R245fa) | 0.41 | 0.27 | 1e-13 | 50 | -3500 | 12 | 213.89 | 2766.8 | 3686.1 |  | -72.983 | 0 | -846.4 | 34061 | -22863 | -11198 | 0.041741 | -30448
Indirect CO2 (R245fa) | 0.41 | 0.27 | 1e-12 | 50 | -3500 | 1 | 233.31 | 2866.9 | 3836.8 |  | -74.658 | 0 | -895.29 | 35968 | -24358 | -11610 | -0.0052919 | -32206
Indirect CO2 (R245fa) | 0.41 | 0.27 | 1e-11 | 50 | -3500 | 0 | 235.09 | 2873.4 | 3847.3 |  | -74.733 | 0 | -899.21 | 36120 | -24482 | -11637 | -0.010309 | -32347
Indirect CO2 (R245fa) | 0.41 | 0.27 | 1e-15 | 50 | -5000 | 1170 | 23.3602 | 1106.1744 | 1366.8973 |  | -77.3482 | 0 | -183.3746 | 7886.1012 | -1908.2251 | -5977.8721 | -0.0040154 | -6596.5481
Indirect CO2 (R245fa) | 0.41 | 0.27 | 5e-15 | 50 | -5000 | 233 | 108.1814 | 5118.6697 | 6325.1293 |  | -357.9183 | 0 | -848.5408 | 36491.862 | -8830.0494 | -27661.781 | -0.031663 | -30524.62
Indirect CO2 (R245fa) | 0.41 | 0.27 | 1e-14 | 50 | -5000 | 117 | 180.4266 | 8521.0588 | 10529.453 |  | -595.8273 | 0 | -1412.5674 | 60748.012 | -14699.398 | -46048.614 | 4.8389e-07 | -50814.386
Indirect CO2 (R245fa) | 0.41 | 0.27 | 5e-14 | 50 | -5000 | 23 | 268.35 | 10459 | 12924 |  | -731.31 | 0 | -1733.8 | 74562 | -18042 | -56520 | -0.007344 | -62369
Indirect CO2 (R245fa) | 0.41 | 0.27 | 1e-13 | 50 | -5000 | 12 | 271.67 | 10462 | 12928 |  | -731.54 | 0 | -1734.3 | 74585 | -18048 | -56537 | -0.0073838 | -62389
Indirect CO2 (R245fa) | 0.41 | 0.27 | 1e-12 | 50 | -5000 | 1 | 271.69 | 10462 | 12928 |  | -731.54 | 0 | -1734.3 | 74585 | -18048 | -56537 | -0.0073835 | -62389
Indirect CO2 (R245fa) | 0.41 | 0.27 | 1e-11 | 50 | -5000 | 0 | 271.69 | 10462 | 12928 |  | -731.54 | 0 | -1734.3 | 74585 | -18048 | -56537 | -0.0073834 | -62389
Indirect CO2 (R245fa) | 0.41 | 0.33 | 1e-15 | 20 | -1000 | 1174 | 0 | 0
Indirect CO2 (R245fa) | 0.41 | 0.33 | 5e-15 | 20 | -1000 | 251 | 0 | 0
Indirect CO2 (R245fa) | 0.41 | 0.33 | 1e-14 | 20 | -1000 | 115 | 0 | 0
Indirect CO2 (R245fa) | 0.41 | 0.33 | 5e-14 | 20 | -1000 | 25 | 0 | 0
Indirect CO2 (R245fa) | 0.41 | 0.33 | 1e-13 | 20 | -1000 | 12 | 0 | 0
Indirect CO2 (R245fa) | 0.41 | 0.33 | 1e-12 | 20 | -1000 | 1 | 0 | 0
Indirect CO2 (R245fa) | 0.41 | 0.33 | 1e-11 | 20 | -1000 | 0 | 0 | 0
Indirect CO2 (R245fa) | 0.41 | 0.33 | 1e-15 | 20 | -1500 | 1204 | 0 | 0
Indirect CO2 (R245fa) | 0.41 | 0.33 | 5e-15 | 20 | -1500 | 236 | 0 | 0
Indirect CO2 (R245fa) | 0.41 | 0.33 | 1e-14 | 20 | -1500 | 118 | 0 | 0
Indirect CO2 (R245fa) | 0.41 | 0.33 | 5e-14 | 20 | -1500 | 24 | 0 | 0
Indirect CO2 (R245fa) | 0.41 | 0.33 | 1e-13 | 20 | -1500 | 12 | 0 | 0
Indirect CO2 (R245fa) | 0.41 | 0.33 | 1e-12 | 20 | -1500 | 1 | 0 | 0
Indirect CO2 (R245fa) | 0.41 | 0.33 | 1e-11 | 20 | -1500 | 0 | 0 | 0
Indirect CO2 (R245fa) | 0.41 | 0.33 | 1e-15 | 20 | -2500 | 1212 | 0 | 0
Indirect CO2 (R245fa) | 0.41 | 0.33 | 5e-15 | 20 | -2500 | 241 | 0 | 0
Indirect CO2 (R245fa) | 0.41 | 0.33 | 1e-14 | 20 | -2500 | 120 | 0 | 0
Indirect CO2 (R245fa) | 0.41 | 0.33 | 5e-14 | 20 | -2500 | 24 | 0 | 0
Indirect CO2 (R245fa) | 0.41 | 0.33 | 1e-13 | 20 | -2500 | 12 | 0 | 0
Indirect CO2 (R245fa) | 0.41 | 0.33 | 1e-12 | 20 | -2500 | 1 | 0 | 0
Indirect CO2 (R245fa) | 0.41 | 0.33 | 1e-11 | 20 | -2500 | 0 | 0 | 0
Indirect CO2 (R245fa) | 0.41 | 0.33 | 1e-15 | 20 | -3500 | 1227 | 0 | 0
Indirect CO2 (R245fa) | 0.41 | 0.33 | 5e-15 | 20 | -3500 | 245 | 0 | 0
Indirect CO2 (R245fa) | 0.41 | 0.33 | 1e-14 | 20 | -3500 | 122 | 0 | 0
Indirect CO2 (R245fa) | 0.41 | 0.33 | 5e-14 | 20 | -3500 | 25 | 48.999 | 1.2839 | 21.092 |  | -0.20293 | 0 | -19.615 | 726.53 | -671.35 | -55.168 | -0.0059073 | -705.62
Indirect CO2 (R245fa) | 0.41 | 0.33 | 1e-13 | 20 | -3500 | 12 | 74.734 | 1.7412 | 31.576 |  | -0.30347 | 0 | -29.514 | 1093 | -1010.4 | -82.571 | -0.0092092 | -1061.7
Indirect CO2 (R245fa) | 0.41 | 0.33 | 1e-12 | 20 | -3500 | 1 | 111.45 | 2.0484 | 45.156 |  | -0.43297 | 0 | -42.674 | 1579.9 | -1461.8 | -118.03 | -0.014289 | -1535.1
Indirect CO2 (R245fa) | 0.41 | 0.33 | 1e-11 | 20 | -3500 | 0 | 111.42 | 2.0484 | 45.146 |  | -0.43288 | 0 | -42.665 | 1579.5 | -1461.5 | -118 | -0.014285 | -1534.8
Indirect CO2 (R245fa) | 0.41 | 0.33 | 1e-15 | 20 | -5000 | 1251 | 4.3191 | 4.3832 | 9.7308 |  | -0.1095 | 0 | -5.238 | 198.05 | -171.79 | -26.259 | -2.2739e-05 | -188.43
Indirect CO2 (R245fa) | 0.41 | 0.33 | 5e-15 | 20 | -5000 | 250 | 21.38 | 21.669 | 48.139 |  | -0.54163 | 0 | -25.924 | 980.15 | -850.25 | -129.9 | -0.00011208 | -932.56
Indirect CO2 (R245fa) | 0.41 | 0.33 | 1e-14 | 20 | -5000 | 125 | 41.441 | 41.872 | 93.142 |  | -1.0475 | 0 | -50.217 | 1898.5 | -1647.2 | -251.32 | -0.00021466 | -1806.4
Indirect CO2 (R245fa) | 0.41 | 0.33 | 5e-14 | 20 | -5000 | 25 | 129.05 | 125.59 | 284.02 |  | -3.1776 | 0 | -155.25 | 5865.7 | -5100.1 | -765.55 | -0.00057147 | -5584.8
Indirect CO2 (R245fa) | 0.41 | 0.33 | 1e-13 | 20 | -5000 | 12 | 162.19 | 153.86 | 351.94 |  | -3.9239 | 0 | -194.16 | 7332.6 | -6384.6 | -947.97 | -0.00063701 | -6984.6
Indirect CO2 (R245fa) | 0.41 | 0.33 | 1e-12 | 20 | -5000 | 1 | 198.17 | 181.31 | 421.6 |  | -4.6783 | 0 | -235.61 | 8892.4 | -7757.9 | -1134.5 | -0.00064366 | -8475.5
Indirect CO2 (R245fa) | 0.41 | 0.33 | 1e-11 | 20 | -5000 | 0 | 201.81 | 183.87 | 428.36 |  | -4.7507 | 0 | -239.74 | 9047.9 | -7895.3 | -1152.6 | -0.00064012 | -8624.3
Indirect CO2 (R245fa) | 0.41 | 0.33 | 1e-15 | 35 | -1000 | 1171 | 0 | 0
Indirect CO2 (R245fa) | 0.41 | 0.33 | 5e-15 | 35 | -1000 | 212 | 0 | 0
Indirect CO2 (R245fa) | 0.41 | 0.33 | 1e-14 | 35 | -1000 | 103 | 0 | 0
Indirect CO2 (R245fa) | 0.41 | 0.33 | 5e-14 | 35 | -1000 | 21 | 0 | 0
Indirect CO2 (R245fa) | 0.41 | 0.33 | 1e-13 | 35 | -1000 | 10 | 0 | 0
Indirect CO2 (R245fa) | 0.41 | 0.33 | 1e-12 | 35 | -1000 | 1 | 0 | 0
Indirect CO2 (R245fa) | 0.41 | 0.33 | 1e-11 | 35 | -1000 | 0 | 0 | 0
Indirect CO2 (R245fa) | 0.41 | 0.33 | 1e-15 | 35 | -1500 | 1094 | 0 | 0
Indirect CO2 (R245fa) | 0.41 | 0.33 | 5e-15 | 35 | -1500 | 209 | 0 | 0
Indirect CO2 (R245fa) | 0.41 | 0.33 | 1e-14 | 35 | -1500 | 104 | 0 | 0
Indirect CO2 (R245fa) | 0.41 | 0.33 | 5e-14 | 35 | -1500 | 21 | 0 | 0
Indirect CO2 (R245fa) | 0.41 | 0.33 | 1e-13 | 35 | -1500 | 10 | 0 | 0
Indirect CO2 (R245fa) | 0.41 | 0.33 | 1e-12 | 35 | -1500 | 1 | 0 | 0
Indirect CO2 (R245fa) | 0.41 | 0.33 | 1e-11 | 35 | -1500 | 0 | 0 | 0
Indirect CO2 (R245fa) | 0.41 | 0.33 | 1e-15 | 35 | -2500 | 1095 | 4.2654 | 5.929 | 13.396 |  | -0.14992 | 0 | -7.3161 | 276.42 | -240.32 | -36.109 | 0.0032722 | -263.18
Indirect CO2 (R245fa) | 0.41 | 0.33 | 5e-15 | 35 | -2500 | 217 | 21.356 | 29.639 | 67.008 |  | -0.74974 | 0 | -36.62 | 1383.6 | -1203 | -180.62 | 0.016366 | -1317.3
Indirect CO2 (R245fa) | 0.41 | 0.33 | 1e-14 | 35 | -2500 | 108 | 41.942 | 57.909 | 131.24 |  | -1.4674 | 0 | -71.856 | 2714.6 | -2361 | -353.7 | 0.032034 | -2584.9
Indirect CO2 (R245fa) | 0.41 | 0.33 | 5e-14 | 35 | -2500 | 22 | 139.94 | 179.74 | 421.19 |  | -4.6636 | 0 | -236.79 | 8934.4 | -7801.6 | -1132.9 | 0.1001 | -8518
Indirect CO2 (R245fa) | 0.41 | 0.33 | 1e-13 | 35 | -2500 | 11 | 180.49 | 218.74 | 526.84 |  | -5.7906 | 0 | -302.32 | 11396 | -9981.4 | -1415 | 0.11947 | -10875
Indirect CO2 (R245fa) | 0.41 | 0.33 | 1e-12 | 35 | -2500 | 1 | 229.3 | 251.3 | 635.4 |  | -6.9016 | 0 | -377.2 | 14198 | -12495 | -1702.6 | 0.12569 | -13569
Indirect CO2 (R245fa) | 0.41 | 0.33 | 1e-11 | 35 | -2500 | 0 | 234.72 | 253.72 | 645.88 |  | -7.0046 | 0 | -385.15 | 14494 | -12764 | -1730.1 | 0.12469 | -13855
Indirect CO2 (R245fa) | 0.41 | 0.33 | 1e-15 | 35 | -3500 | 1121 | 7.3275 | 34.201 | 53.549 |  | -0.74922 | 0 | -18.599 | 721.87 | -570.86 | -151.01 | -0.00013575 | -669.07
Indirect CO2 (R245fa) | 0.41 | 0.33 | 5e-15 | 35 | -3500 | 223 | 36.25 | 168.88 | 264.55 |  | -3.6991 | 0 | -91.975 | 3569.5 | -2823.5 | -745.93 | -0.00066299 | -3308.6
Indirect CO2 (R245fa) | 0.41 | 0.33 | 1e-14 | 35 | -3500 | 112 | 69.034 | 319.92 | 501.9 |  | -7.0063 | 0 | -174.95 | 6788.4 | -5373.7 | -1414.7 | -0.0012182 | -6293.5
Indirect CO2 (R245fa) | 0.41 | 0.33 | 5e-14 | 35 | -3500 | 22 | 194.39 | 854.78 | 1360.3 |  | -18.679 | 0 | -486.88 | 18856 | -15035 | -3821.4 | -0.0022195 | -17515
Indirect CO2 (R245fa) | 0.41 | 0.33 | 1e-13 | 35 | -3500 | 11 | 231.61 | 990.48 | 1588.6 |  | -21.63 | 0 | -576.45 | 22304 | -17849 | -4454.9 | -0.0019743 | -20737
Indirect CO2 (R245fa) | 0.41 | 0.33 | 1e-12 | 35 | -3500 | 1 | 271.57 | 1117.9 | 1812.4 |  | -24.404 | 0 | -670.04 | 25891 | -20820 | -5070.9 | -0.0014152 | -24103
Indirect CO2 (R245fa) | 0.41 | 0.33 | 1e-11 | 35 | -3500 | 0 | 275.83 | 1130.2 | 1834.7 |  | -24.672 | 0 | -679.83 | 26266 | -21134 | -5132.1 | -0.0013418 | -24456
Indirect CO2 (R245fa) | 0.41 | 0.33 | 1e-15 | 35 | -5000 | 1170 | 12.903 | 161.9 | 216.41 |  | -4.2317 | 0 | -50.264 | 2020.3 | -1364.8 | -655.57 | -4.3516e-05 | -1808.2
Indirect CO2 (R245fa) | 0.41 | 0.33 | 5e-15 | 35 | -5000 | 233 | 62.614 | 783.39 | 1047.5 |  | -20.452 | 0 | -243.64 | 9791.5 | -6619.4 | -3172.1 | -0.00020214 | -8764.4
Indirect CO2 (R245fa) | 0.41 | 0.33 | 1e-14 | 35 | -5000 | 117 | 114.17 | 1418.2 | 1898.2 |  | -36.926 | 0 | -443.04 | 17799 | -12055 | -5743.5 | -0.0003287 | -15937
Indirect CO2 (R245fa) | 0.41 | 0.33 | 5e-14 | 35 | -5000 | 23 | 256.68 | 3045.6 | 4102.1 |  | -77.992 | 0 | -978.52 | 39225 | -26876 | -12349 | -0.00025838 | -35200
Indirect CO2 (R245fa) | 0.41 | 0.33 | 1e-13 | 35 | -5000 | 12 | 286.9 | 3350.2 | 4522.5 |  | -85.322 | 0 | -1086.9 | 43537 | -29946 | -13591 | -0.00016635 | -39099
Indirect CO2 (R245fa) | 0.41 | 0.33 | 1e-12 | 35 | -5000 | 1 | 320.02 | 3659.7 | 4954.6 |  | -92.554 | 0 | -1202.4 | 48116 | -33260 | -14857 | -7.0095e-05 | -43254
Indirect CO2 (R245fa) | 0.41 | 0.33 | 1e-11 | 35 | -5000 | 0 | 323.12 | 3687.2 | 4993.4 |  | -93.184 | 0 | -1213 | 48536 | -33567 | -14969 | -6.2513e-05 | -43636
Indirect CO2 (R245fa) | 0.41 | 0.33 | 1e-15 | 50 | -1000 | 1252 | 0 | 0
Indirect CO2 (R245fa) | 0.41 | 0.33 | 5e-15 | 50 | -1000 | 231 | 0 | 0
Indirect CO2 (R245fa) | 0.41 | 0.33 | 1e-14 | 50 | -1000 | 117 | 0 | 0
Indirect CO2 (R245fa) | 0.41 | 0.33 | 5e-14 | 50 | -1000 | 22 | 0 | 0
Indirect CO2 (R245fa) | 0.41 | 0.33 | 1e-13 | 50 | -1000 | 12 | 0 | 0
Indirect CO2 (R245fa) | 0.41 | 0.33 | 1e-12 | 50 | -1000 | 1 | 40.815 | 0.92131 | 11.989 |  | -0.11578 | 0 | -10.959 | 406.1 | -374.71 | -31.382 | -0.00016628 | -394.22
Indirect CO2 (R245fa) | 0.41 | 0.33 | 1e-11 | 50 | -1000 | 0 | 45.757 | 0.9782 | 13.228 |  | -0.12767 | 0 | -12.123 | 449.2 | -414.58 | -34.62 | -0.00018903 | -436.1
Indirect CO2 (R245fa) | 0.41 | 0.33 | 1e-15 | 50 | -1500 | 1118 | 2.2218 | 2.658 | 6.2179 |  | -0.068879 | 0 | -3.4914 | 131.74 | -115.02 | -16.727 | 8.9644e-06 | -125.59
Indirect CO2 (R245fa) | 0.41 | 0.33 | 5e-15 | 50 | -1500 | 217 | 11.394 | 13.61 | 31.855 |  | -0.35283 | 0 | -17.892 | 675.13 | -589.44 | -85.689 | 4.6614e-05 | -643.63
Indirect CO2 (R245fa) | 0.41 | 0.33 | 1e-14 | 50 | -1500 | 109 | 22.379 | 26.616 | 62.385 |  | -0.69075 | 0 | -35.072 | 1323.3 | -1155.5 | -167.8 | 9.5381e-05 | -1261.7
Indirect CO2 (R245fa) | 0.41 | 0.33 | 5e-14 | 50 | -1500 | 21 | 86.146 | 94.689 | 227.1 |  | -2.499 | 0 | -129.9 | 4897.3 | -4287.3 | -610.11 | 0.00067002 | -4672.8
Indirect CO2 (R245fa) | 0.41 | 0.33 | 1e-13 | 50 | -1500 | 11 | 114.72 | 117.62 | 287.82 |  | -3.1506 | 0 | -167.08 | 6295 | -5522.6 | -772.41 | 0.0012373 | -6010.3
Indirect CO2 (R245fa) | 0.41 | 0.33 | 1e-12 | 50 | -1500 | 1 | 154.93 | 137.29 | 350.84 |  | -3.8016 | 0 | -209.74 | 7892.2 | -6952.6 | -939.62 | 0.0021953 | -7545.1
Indirect CO2 (R245fa) | 0.41 | 0.33 | 1e-11 | 50 | -1500 | 0 | 159.52 | 138.4 | 356 |  | -3.8522 | 0 | -213.7 | 8039.5 | -7086.4 | -953.18 | 0.0022731 | -7687.4
Indirect CO2 (R245fa) | 0.41 | 0.33 | 1e-15 | 50 | -2500 | 1125 | 6.2476 | 42.078 | 61.859 |  | -0.94815 | 0 | -18.832 | 738.36 | -560.6 | -177.77 | 0.0044368 | -677.45
Indirect CO2 (R245fa) | 0.41 | 0.33 | 5e-15 | 50 | -2500 | 224 | 30.993 | 208.32 | 306.38 |  | -4.6934 | 0 | -93.347 | 3659.6 | -2779.3 | -880.37 | 0.021924 | -3358
Indirect CO2 (R245fa) | 0.41 | 0.33 | 1e-14 | 50 | -2500 | 112 | 59.808 | 399.84 | 588.59 |  | -9.0017 | 0 | -179.72 | 7044.5 | -5353.9 | -1690.7 | 0.0418 | -6465
Indirect CO2 (R245fa) | 0.41 | 0.33 | 5e-14 | 50 | -2500 | 22 | 178.99 | 1122.6 | 1670.9 |  | -25.088 | 0 | -523.09 | 20463 | -15682 | -4781 | 0.096187 | -18817
Indirect CO2 (R245fa) | 0.41 | 0.33 | 1e-13 | 50 | -2500 | 11 | 216.62 | 1308.6 | 1960.2 |  | -29.134 | 0 | -622.44 | 24322 | -18725 | -5597 | 0.088812 | -22391
Indirect CO2 (R245fa) | 0.41 | 0.33 | 1e-12 | 50 | -2500 | 1 | 256.66 | 1470.5 | 2222.6 |  | -32.588 | 0 | -719.58 | 28076 | -21747 | -6328.6 | 0.059795 | -25886
Indirect CO2 (R245fa) | 0.41 | 0.33 | 1e-11 | 50 | -2500 | 0 | 260.85 | 1484.8 | 2246.8 |  | -32.889 | 0 | -729.1 | 28442 | -22047 | -6395.3 | 0.055672 | -26228
Indirect CO2 (R245fa) | 0.41 | 0.33 | 1e-15 | 50 | -3500 | 1174 | 10.517 | 164.06 | 214.91 |  | -4.581 | 0 | -46.264 | 1874.6 | -1210.5 | -664.05 | -0.0004105 | -1664.3
Indirect CO2 (R245fa) | 0.41 | 0.33 | 5e-15 | 50 | -3500 | 235 | 51.327 | 798.41 | 1046.2 |  | -22.273 | 0 | -225.45 | 9133.8 | -5902.2 | -3231.7 | -0.0018979 | -8110
Indirect CO2 (R245fa) | 0.41 | 0.33 | 1e-14 | 50 | -3500 | 118 | 95.909 | 1481.2 | 1942 |  | -41.213 | 0 | -419.62 | 16996 | -11001 | -5994.5 | -0.0030561 | -15095
Indirect CO2 (R245fa) | 0.41 | 0.33 | 5e-14 | 50 | -3500 | 24 | 236.86 | 3453.1 | 4551.3 |  | -94.264 | 0 | -1004 | 40574 | -26605 | -13970 | -0.0013219 | -36117
Indirect CO2 (R245fa) | 0.41 | 0.33 | 1e-13 | 50 | -3500 | 12 | 272.93 | 3877.1 | 5122.3 |  | -105 | 0 | -1140.2 | 46034 | -30349 | -15685 | -0.00025039 | -41016
Indirect CO2 (R245fa) | 0.41 | 0.33 | 1e-12 | 50 | -3500 | 1 | 309.22 | 4251.6 | 5633.7 |  | -114.03 | 0 | -1268 | 51134 | -33933 | -17201 | 0.00031571 | -45614
Indirect CO2 (R245fa) | 0.41 | 0.33 | 1e-11 | 50 | -3500 | 0 | 312.61 | 4283.5 | 5677.6 |  | -114.77 | 0 | -1279.4 | 51586 | -34256 | -17330 | 0.00033233 | -46023
Indirect CO2 (R245fa) | 0.41 | 0.33 | 1e-15 | 50 | -5000 | 1170 | 23.3945 | 1107.8218 | 1368.9329 |  | -77.4634 | 0 | -183.6477 | 7897.8408 | -1911.0669 | -5986.7744 | 0.00044481 | -6606.3718
Indirect CO2 (R245fa) | 0.41 | 0.33 | 5e-15 | 50 | -5000 | 233 | 111.4715 | 5277.1506 | 6520.9632 |  | -369 | 0 | -874.8127 | 37621.661 | -9103.4389 | -28518.225 | 0.0027044 | -31469.7
Indirect CO2 (R245fa) | 0.41 | 0.33 | 1e-14 | 50 | -5000 | 117 | 195.7416 | 9260.3621 | 11443.009 |  | -647.5224 | 0 | -1535.1244 | 66018.625 | -15974.746 | -50043.88 | 0.00098769 | -55223.139
Indirect CO2 (R245fa) | 0.41 | 0.33 | 5e-14 | 50 | -5000 | 23 | 369.39 | 16466 | 20347 |  | -1151.4 | 0 | -2729.6 | 117390 | -28405 | -88983 | -0.0020345 | -98192
Indirect CO2 (R245fa) | 0.41 | 0.33 | 1e-13 | 50 | -5000 | 12 | 393.17 | 16981 | 20983 |  | -1187.4 | 0 | -2815 | 121060 | -29293 | -91767 | -1.6179e-06 | -101260
Indirect CO2 (R245fa) | 0.41 | 0.33 | 1e-12 | 50 | -5000 | 1 | 418 | 17380 | 21477 |  | -1215 | 0 | -2881 | 123908 | -29983 | -94926 | 0 | -103647
Indirect CO2 (R245fa) | 0.41 | 0.33 | 1e-11 | 50 | -5000 | 0 | 418 | 17380 | 21477 |  | -1215 | 0 | -2881 | 123908 | -29983 | -94926 | 0 | -103647
Indirect CO2 (R245fa) | 0.41 | 0.41 | 1e-15 | 20 | -1000 | 1174 | 0 | 0
Indirect CO2 (R245fa) | 0.41 | 0.41 | 5e-15 | 20 | -1000 | 251 | 0 | 0
Indirect CO2 (R245fa) | 0.41 | 0.41 | 1e-14 | 20 | -1000 | 115 | 0 | 0
Indirect CO2 (R245fa) | 0.41 | 0.41 | 5e-14 | 20 | -1000 | 25 | 0 | 0
Indirect CO2 (R245fa) | 0.41 | 0.41 | 1e-13 | 20 | -1000 | 12 | 0 | 0
Indirect CO2 (R245fa) | 0.41 | 0.41 | 1e-12 | 20 | -1000 | 1 | 0 | 0
Indirect CO2 (R245fa) | 0.41 | 0.41 | 1e-11 | 20 | -1000 | 0 | 0 | 0
Indirect CO2 (R245fa) | 0.41 | 0.41 | 1e-15 | 20 | -1500 | 1204 | 0 | 0
Indirect CO2 (R245fa) | 0.41 | 0.41 | 5e-15 | 20 | -1500 | 236 | 0 | 0
Indirect CO2 (R245fa) | 0.41 | 0.41 | 1e-14 | 20 | -1500 | 118 | 0 | 0
Indirect CO2 (R245fa) | 0.41 | 0.41 | 5e-14 | 20 | -1500 | 24 | 0 | 0
Indirect CO2 (R245fa) | 0.41 | 0.41 | 1e-13 | 20 | -1500 | 12 | 0 | 0
Indirect CO2 (R245fa) | 0.41 | 0.41 | 1e-12 | 20 | -1500 | 1 | 0 | 0
Indirect CO2 (R245fa) | 0.41 | 0.41 | 1e-11 | 20 | -1500 | 0 | 0 | 0
Indirect CO2 (R245fa) | 0.41 | 0.41 | 1e-15 | 20 | -2500 | 1212 | 0 | 0
Indirect CO2 (R245fa) | 0.41 | 0.41 | 5e-15 | 20 | -2500 | 241 | 0 | 0
Indirect CO2 (R245fa) | 0.41 | 0.41 | 1e-14 | 20 | -2500 | 120 | 0 | 0
Indirect CO2 (R245fa) | 0.41 | 0.41 | 5e-14 | 20 | -2500 | 24 | 0 | 0
Indirect CO2 (R245fa) | 0.41 | 0.41 | 1e-13 | 20 | -2500 | 12 | 0 | 0
Indirect CO2 (R245fa) | 0.41 | 0.41 | 1e-12 | 20 | -2500 | 1 | 0 | 0
Indirect CO2 (R245fa) | 0.41 | 0.41 | 1e-11 | 20 | -2500 | 0 | 0 | 0
Indirect CO2 (R245fa) | 0.41 | 0.41 | 1e-15 | 20 | -3500 | 1227 | 0 | 0
Indirect CO2 (R245fa) | 0.41 | 0.41 | 5e-15 | 20 | -3500 | 245 | 0 | 0
Indirect CO2 (R245fa) | 0.41 | 0.41 | 1e-14 | 20 | -3500 | 122 | 0 | 0
Indirect CO2 (R245fa) | 0.41 | 0.41 | 5e-14 | 20 | -3500 | 25 | 50.271 | 1.3789 | 21.839 |  | -0.21022 | 0 | -20.258 | 750.39 | -693.25 | -57.125 | -0.00071652 | -728.75
Indirect CO2 (R245fa) | 0.41 | 0.41 | 1e-13 | 20 | -3500 | 12 | 78.68 | 2.0649 | 33.948 |  | -0.32665 | 0 | -31.55 | 1168.6 | -1079.8 | -88.794 | -0.0010537 | -1135
Indirect CO2 (R245fa) | 0.41 | 0.41 | 1e-12 | 20 | -3500 | 1 | 125.4 | 3.0004 | 53.14 |  | -0.5108 | 0 | -49.629 | 1837.9 | -1699 | -138.96 | -0.0014149 | -1785.3
Indirect CO2 (R245fa) | 0.41 | 0.41 | 1e-11 | 20 | -3500 | 0 | 131.07 | 3.0666 | 55.389 |  | -0.53233 | 0 | -51.768 | 1917.1 | -1772.3 | -144.84 | -0.0014388 | -1862.2
Indirect CO2 (R245fa) | 0.41 | 0.41 | 1e-15 | 20 | -5000 | 1251 | 4.3195 | 4.3837 | 9.7317 |  | -0.10951 | 0 | -5.2385 | 198.07 | -171.81 | -26.261 | -5.0906e-08 | -188.44
Indirect CO2 (R245fa) | 0.41 | 0.41 | 5e-15 | 20 | -5000 | 250 | 21.415 | 21.725 | 48.237 |  | -0.54279 | 0 | -25.969 | 981.88 | -851.71 | -130.17 | -2.4853e-07 | -934.18
Indirect CO2 (R245fa) | 0.41 | 0.41 | 1e-14 | 20 | -5000 | 125 | 41.69 | 42.25 | 93.852 |  | -1.0559 | 0 | -50.546 | 1911.1 | -1657.8 | -253.25 | -4.6335e-07 | -1818.3
Indirect CO2 (R245fa) | 0.41 | 0.41 | 5e-14 | 20 | -5000 | 25 | 135.11 | 135.14 | 301.92 |  | -3.3907 | 0 | -163.4 | 6176.5 | -5362.1 | -814.42 | -7.8629e-07 | -5878
Indirect CO2 (R245fa) | 0.41 | 0.41 | 1e-13 | 20 | -5000 | 12 | 172.85 | 171.26 | 384.23 |  | -4.3093 | 0 | -208.66 | 7886 | -6849.8 | -1036.2 | -5.2483e-07 | -7506.1
Indirect CO2 (R245fa) | 0.41 | 0.41 | 1e-12 | 20 | -5000 | 1 | 214.97 | 210.15 | 474.29 |  | -5.3096 | 0 | -258.83 | 9780.1 | -8501.5 | -1278.6 | -6.0425e-08 | -9311.1
Indirect CO2 (R245fa) | 0.41 | 0.41 | 1e-11 | 20 | -5000 | 0 | 219.31 | 213.97 | 483.44 |  | -5.4108 | 0 | -263.98 | 9974 | -8670.9 | -1303.2 | -9.393e-09 | -9496
Indirect CO2 (R245fa) | 0.41 | 0.41 | 1e-15 | 35 | -1000 | 1171 | 0 | 0
Indirect CO2 (R245fa) | 0.41 | 0.41 | 5e-15 | 35 | -1000 | 212 | 0 | 0
Indirect CO2 (R245fa) | 0.41 | 0.41 | 1e-14 | 35 | -1000 | 103 | 0 | 0
Indirect CO2 (R245fa) | 0.41 | 0.41 | 5e-14 | 35 | -1000 | 21 | 0 | 0
Indirect CO2 (R245fa) | 0.41 | 0.41 | 1e-13 | 35 | -1000 | 10 | 0 | 0
Indirect CO2 (R245fa) | 0.41 | 0.41 | 1e-12 | 35 | -1000 | 1 | 0 | 0
Indirect CO2 (R245fa) | 0.41 | 0.41 | 1e-11 | 35 | -1000 | 0 | 0 | 0
Indirect CO2 (R245fa) | 0.41 | 0.41 | 1e-15 | 35 | -1500 | 1094 | 0 | 0
Indirect CO2 (R245fa) | 0.41 | 0.41 | 5e-15 | 35 | -1500 | 209 | 0 | 0
Indirect CO2 (R245fa) | 0.41 | 0.41 | 1e-14 | 35 | -1500 | 104 | 0 | 0
Indirect CO2 (R245fa) | 0.41 | 0.41 | 5e-14 | 35 | -1500 | 21 | 0 | 0
Indirect CO2 (R245fa) | 0.41 | 0.41 | 1e-13 | 35 | -1500 | 10 | 0 | 0
Indirect CO2 (R245fa) | 0.41 | 0.41 | 1e-12 | 35 | -1500 | 1 | 0 | 0
Indirect CO2 (R245fa) | 0.41 | 0.41 | 1e-11 | 35 | -1500 | 0 | 0 | 0
Indirect CO2 (R245fa) | 0.41 | 0.41 | 1e-15 | 35 | -2500 | 1095 | 4.2635 | 5.9274 | 13.39 |  | -0.14986 | 0 | -7.3127 | 276.3 | -240.21 | -36.094 | -1.2048e-05 | -263.06
Indirect CO2 (R245fa) | 0.41 | 0.41 | 5e-15 | 35 | -2500 | 217 | 21.39 | 29.721 | 67.156 |  | -0.75153 | 0 | -36.684 | 1386 | -1205 | -181.02 | -5.9918e-05 | -1319.6
Indirect CO2 (R245fa) | 0.41 | 0.41 | 1e-14 | 35 | -2500 | 108 | 42.184 | 58.517 | 132.32 |  | -1.4805 | 0 | -72.327 | 2732.7 | -2376 | -356.67 | -0.0001152 | -2601.8
Indirect CO2 (R245fa) | 0.41 | 0.41 | 5e-14 | 35 | -2500 | 22 | 147.8 | 199.9 | 457.33 |  | -5.0987 | 0 | -252.33 | 9529.2 | -8297.4 | -1231.8 | -0.00026543 | -9077
Indirect CO2 (R245fa) | 0.41 | 0.41 | 1e-13 | 35 | -2500 | 11 | 195.87 | 259.31 | 599.08 |  | -6.6598 | 0 | -333.16 | 12577 | -10964 | -1612.7 | -0.00023302 | -11985
Indirect CO2 (R245fa) | 0.41 | 0.41 | 1e-12 | 35 | -2500 | 1 | 257.04 | 327.66 | 770.5 |  | -8.5229 | 0 | -434.35 | 16387 | -14315 | -2072.1 | -0.00012475 | -15625
Indirect CO2 (R245fa) | 0.41 | 0.41 | 1e-11 | 35 | -2500 | 0 | 264.05 | 334.84 | 789.37 |  | -8.7259 | 0 | -445.8 | 16818 | -14695 | -2122.6 | -0.00011085 | -16037
Indirect CO2 (R245fa) | 0.41 | 0.41 | 1e-15 | 35 | -3500 | 1121 | 7.3288 | 34.206 | 53.561 |  | -0.7494 | 0 | -18.603 | 722 | -570.97 | -151.04 | -3.5703e-07 | -669.2
Indirect CO2 (R245fa) | 0.41 | 0.41 | 5e-15 | 35 | -3500 | 223 | 36.361 | 169.62 | 265.61 |  | -3.7156 | 0 | -92.282 | 3581.6 | -2832.6 | -749 | -1.7084e-06 | -3319.7
Indirect CO2 (R245fa) | 0.41 | 0.41 | 1e-14 | 35 | -3500 | 112 | 69.773 | 324.91 | 509.04 |  | -7.117 | 0 | -177.01 | 6869.6 | -5434.3 | -1435.3 | -2.9609e-06 | -6367.7
Indirect CO2 (R245fa) | 0.41 | 0.41 | 5e-14 | 35 | -3500 | 22 | 208.07 | 950.75 | 1497.4 |  | -20.809 | 0 | -525.67 | 20386 | -16170 | -4216.7 | -1.8205e-06 | -18910
Indirect CO2 (R245fa) | 0.41 | 0.41 | 1e-13 | 35 | -3500 | 11 | 252.89 | 1143.7 | 1806.1 |  | -25.017 | 0 | -637.41 | 24711 | -19628 | -5082.7 | -8.6037e-08 | -22930
Indirect CO2 (R245fa) | 0.41 | 0.41 | 1e-12 | 35 | -3500 | 1 | 302.75 | 1349.5 | 2139.6 |  | -29.502 | 0 | -760.59 | 29471 | -23455 | -6015.6 | 1.0471e-06 | -27361
Indirect CO2 (R245fa) | 0.41 | 0.41 | 1e-11 | 35 | -3500 | 0 | 308.17 | 1371.2 | 2175.1 |  | -29.976 | 0 | -773.91 | 29985 | -23870 | -6114.9 | 1.0796e-06 | -27840
Indirect CO2 (R245fa) | 0.41 | 0.41 | 1e-15 | 35 | -5000 | 1170 | 12.907 | 161.97 | 216.49 |  | -4.2336 | 0 | -50.281 | 2021 | -1365.2 | -655.82 | -1.0501e-07 | -1808.8
Indirect CO2 (R245fa) | 0.41 | 0.41 | 5e-15 | 35 | -5000 | 233 | 63.03 | 790.14 | 1056.3 |  | -20.646 | 0 | -245.45 | 9865.2 | -6665.7 | -3199.6 | -4.4355e-07 | -8829.6
Indirect CO2 (R245fa) | 0.41 | 0.41 | 1e-14 | 35 | -5000 | 117 | 116.57 | 1457.9 | 1949.4 |  | -38.056 | 0 | -453.51 | 18226 | -12322 | -5903.2 | -5.3918e-07 | -16314
Indirect CO2 (R245fa) | 0.41 | 0.41 | 5e-14 | 35 | -5000 | 23 | 279.26 | 3434.8 | 4603.5 |  | -89.103 | 0 | -1079.6 | 43349 | -29436 | -13913 | 5.2175e-07 | -38835
Indirect CO2 (R245fa) | 0.41 | 0.41 | 1e-13 | 35 | -5000 | 12 | 316.87 | 3873.8 | 5196.2 |  | -100.27 | 0 | -1222.1 | 49057 | -33363 | -15694 | 4.9083e-07 | -43961
Indirect CO2 (R245fa) | 0.41 | 0.41 | 1e-12 | 35 | -5000 | 1 | 359.19 | 4356.5 | 5850 |  | -112.43 | 0 | -1381 | 55418 | -37765 | -17653 | 8.4741e-12 | -49680
Indirect CO2 (R245fa) | 0.41 | 0.41 | 1e-11 | 35 | -5000 | 0 | 363.26 | 4402.2 | 5912 |  | -113.58 | 0 | -1396.2 | 56026 | -38187 | -17838 | 3.8818e-12 | -50227
Indirect CO2 (R245fa) | 0.41 | 0.41 | 1e-15 | 50 | -1000 | 1252 | 0 | 0
Indirect CO2 (R245fa) | 0.41 | 0.41 | 5e-15 | 50 | -1000 | 231 | 0 | 0
Indirect CO2 (R245fa) | 0.41 | 0.41 | 1e-14 | 50 | -1000 | 117 | 0 | 0
Indirect CO2 (R245fa) | 0.41 | 0.41 | 5e-14 | 50 | -1000 | 22 | 0 | 0
Indirect CO2 (R245fa) | 0.41 | 0.41 | 1e-13 | 50 | -1000 | 12 | 0 | 0
Indirect CO2 (R245fa) | 0.41 | 0.41 | 1e-12 | 50 | -1000 | 1 | 45.647 | 1.1465 | 13.907 |  | -0.13447 | 0 | -12.634 | 468.26 | -431.84 | -36.41 | 0.00018056 | -454.48
Indirect CO2 (R245fa) | 0.41 | 0.41 | 1e-11 | 50 | -1000 | 0 | 51.976 | 1.2535 | 15.721 |  | -0.15197 | 0 | -14.299 | 529.92 | -488.78 | -41.156 | 0.00019853 | -514.37
Indirect CO2 (R245fa) | 0.41 | 0.41 | 1e-15 | 50 | -1500 | 1118 | 2.2221 | 2.6574 | 6.2191 |  | -0.068892 | 0 | -3.492 | 131.77 | -115.04 | -16.73 | 1.7436e-06 | -125.62
Indirect CO2 (R245fa) | 0.41 | 0.41 | 5e-15 | 50 | -1500 | 217 | 11.41 | 13.643 | 31.922 |  | -0.3536 | 0 | -17.926 | 676.42 | -590.55 | -85.872 | 8.9918e-06 | -644.85
Indirect CO2 (R245fa) | 0.41 | 0.41 | 1e-14 | 50 | -1500 | 109 | 22.512 | 26.812 | 62.923 |  | -0.69692 | 0 | -35.345 | 1333.6 | -1164.4 | -169.26 | 1.7962e-05 | -1271.5
Indirect CO2 (R245fa) | 0.41 | 0.41 | 5e-14 | 50 | -1500 | 21 | 92.478 | 107.28 | 253.24 |  | -2.7983 | 0 | -143.17 | 5400.5 | -4719.6 | -680.89 | 8.9404e-05 | -5150.1
Indirect CO2 (R245fa) | 0.41 | 0.41 | 1e-13 | 50 | -1500 | 11 | 128.88 | 145.17 | 345.59 |  | -3.8099 | 0 | -196.65 | 7415.8 | -6487 | -928.77 | 0.00013697 | -7074
Indirect CO2 (R245fa) | 0.41 | 0.41 | 1e-12 | 50 | -1500 | 1 | 185.57 | 195.05 | 473.97 |  | -5.1979 | 0 | -273.69 | 10314 | -9041.7 | -1272.5 | 0.00018931 | -9845.4
Indirect CO2 (R245fa) | 0.41 | 0.41 | 1e-11 | 50 | -1500 | 0 | 192.31 | 200.18 | 487.66 |  | -5.344 | 0 | -282.2 | 10634 | -9324.8 | -1309 | 0.00019035 | -10152
Indirect CO2 (R245fa) | 0.41 | 0.41 | 1e-15 | 50 | -2500 | 1125 | 6.2486 | 42.087 | 61.873 |  | -0.94838 | 0 | -18.836 | 738.51 | -560.71 | -177.81 | -1.3206e-05 | -677.59
Indirect CO2 (R245fa) | 0.41 | 0.41 | 5e-15 | 50 | -2500 | 224 | 31.089 | 209.26 | 307.68 |  | -4.7152 | 0 | -93.691 | 3673.3 | -2789.2 | -884.17 | -6.4185e-05 | -3370.4
Indirect CO2 (R245fa) | 0.41 | 0.41 | 1e-14 | 50 | -2500 | 112 | 60.489 | 406.42 | 597.75 |  | -9.1555 | 0 | -182.15 | 7141.1 | -5423.6 | -1717.5 | -0.00011673 | -6552.5
Indirect CO2 (R245fa) | 0.41 | 0.41 | 5e-14 | 50 | -2500 | 22 | 195.32 | 1281.8 | 1892.8 |  | -28.789 | 0 | -582.26 | 22810 | -17379 | -5430.7 | -0.00013499 | -20946
Indirect CO2 (R245fa) | 0.41 | 0.41 | 1e-13 | 50 | -2500 | 11 | 244.12 | 1577.5 | 2335.8 |  | -35.369 | 0 | -722.88 | 28305 | -21609 | -6695.5 | -7.0096e-05 | -26004
Indirect CO2 (R245fa) | 0.41 | 0.41 | 1e-12 | 50 | -2500 | 1 | 299.51 | 1892.4 | 2812.9 |  | -42.321 | 0 | -878.16 | 34361 | -26308 | -8052.2 | -1.1222e-05 | -31590
Indirect CO2 (R245fa) | 0.41 | 0.41 | 1e-11 | 50 | -2500 | 0 | 305.55 | 1924.9 | 2862.9 |  | -43.039 | 0 | -894.73 | 35006 | -26812 | -8194 | -7.4526e-06 | -32186
Indirect CO2 (R245fa) | 0.41 | 0.41 | 1e-15 | 50 | -3500 | 1174 | 10.52 | 164.12 | 214.98 |  | -4.5828 | 0 | -46.279 | 1875.2 | -1210.9 | -664.29 | -6.1203e-06 | -1664.8
Indirect CO2 (R245fa) | 0.41 | 0.41 | 5e-15 | 50 | -3500 | 235 | 51.625 | 804.59 | 1054.1 |  | -22.461 | 0 | -227 | 9197.4 | -5940.5 | -3256.9 | -2.8239e-05 | -8165.8
Indirect CO2 (R245fa) | 0.41 | 0.41 | 1e-14 | 50 | -3500 | 118 | 97.807 | 1520.6 | 1992.7 |  | -42.414 | 0 | -429.49 | 17400 | -11245 | -6155.1 | -4.5092e-05 | -15450
Indirect CO2 (R245fa) | 0.41 | 0.41 | 5e-14 | 50 | -3500 | 24 | 262.35 | 3991.2 | 5240.5 |  | -110.49 | 0 | -1138.5 | 46086 | -29935 | -16152 | -1.3814e-05 | -40957
Indirect CO2 (R245fa) | 0.41 | 0.41 | 1e-13 | 50 | -3500 | 12 | 310.36 | 4671.9 | 6139.9 |  | -128.87 | 0 | -1339.1 | 54182 | -35278 | -18903 | -1.0436e-06 | -48171
Indirect CO2 (R245fa) | 0.41 | 0.41 | 1e-12 | 50 | -3500 | 1 | 361.4 | 5365.3 | 7060.4 |  | -147.33 | 0 | -1547.5 | 62580 | -40872 | -21708 | 1.3125e-06 | -55667
Indirect CO2 (R245fa) | 0.41 | 0.41 | 1e-11 | 50 | -3500 | 0 | 366.28 | 5430.1 | 7146.2 |  | -149.03 | 0 | -1567.1 | 63371 | -41402 | -21969 | 1.1175e-06 | -56374
Indirect CO2 (R245fa) | 0.41 | 0.41 | 1e-15 | 50 | -5000 | 1170 | 23.4037 | 1108.2662 | 1369.4821 |  | -77.4945 | 0 | -183.7214 | 7901.0101 | -1911.8337 | -5989.1765 | 5.6899e-05 | -6609.0225
Indirect CO2 (R245fa) | 0.41 | 0.41 | 5e-15 | 50 | -5000 | 233 | 112.7667 | 5339.5161 | 6598.0282 |  | -373.3608 | 0 | -885.1513 | 38066.277 | -9211.0236 | -28855.254 | 0.00022777 | -31841.61
Indirect CO2 (R245fa) | 0.41 | 0.41 | 1e-14 | 50 | -5000 | 117 | 202.4609 | 9584.4668 | 11843.504 |  | -670.1851 | 0 | -1588.8524 | 68329.221 | -16533.849 | -51795.373 | 0.00024053 | -57155.902
Indirect CO2 (R245fa) | 0.41 | 0.41 | 5e-14 | 50 | -5000 | 23 | 432.1124 | 20429.649 | 25244.872 |  | -1428.5246 | 0 | -3386.6983 | 145646.29 | -35242.516 | -110403.77 | -0.00028558 | -121829.94
Indirect CO2 (R245fa) | 0.41 | 0.41 | 1e-13 | 50 | -5000 | 12 | 479.1619 | 22643.981 | 27981.117 |  | -1583.3598 | 0 | -3753.7762 | 161432.62 | -39062.386 | -122370.23 | -0.00034702 | -135034.86
Indirect CO2 (R245fa) | 0.41 | 0.41 | 1e-12 | 50 | -5000 | 1 | 529.7886 | 25022.095 | 30919.746 |  | -1749.6471 | 0 | -4148.0048 | 178386.43 | -43164.791 | -135221.78 | 0.13854 | -149216.47
Indirect CO2 (R245fa) | 0.41 | 0.41 | 1e-11 | 50 | -5000 | 0 | 534.5552 | 25245.689 | 31196.042 |  | -1765.2819 | 0 | -4185.071 | 179980.61 | -43550.508 | -136430.11 | 0.0062357 | -150549.86
Indirect CO2 (CO2) | 0.14 | 0.14 | 1e-15 | 20 | -1000 | 1174 | 0 | 0
Indirect CO2 (CO2) | 0.14 | 0.14 | 5e-15 | 20 | -1000 | 251 | 0 | 0
Indirect CO2 (CO2) | 0.14 | 0.14 | 1e-14 | 20 | -1000 | 115 | 0 | 0
Indirect CO2 (CO2) | 0.14 | 0.14 | 5e-14 | 20 | -1000 | 25 | 0 | 0
Indirect CO2 (CO2) | 0.14 | 0.14 | 1e-13 | 20 | -1000 | 12 | 0 | 0
Indirect CO2 (CO2) | 0.14 | 0.14 | 1e-12 | 20 | -1000 | 1 | 0 | 0
Indirect CO2 (CO2) | 0.14 | 0.14 | 1e-11 | 20 | -1000 | 0 | 0 | 0
Indirect CO2 (CO2) | 0.14 | 0.14 | 1e-15 | 20 | -1500 | 1204 | 0 | 0
Indirect CO2 (CO2) | 0.14 | 0.14 | 5e-15 | 20 | -1500 | 236 | 0 | 0
Indirect CO2 (CO2) | 0.14 | 0.14 | 1e-14 | 20 | -1500 | 118 | 0 | 0
Indirect CO2 (CO2) | 0.14 | 0.14 | 5e-14 | 20 | -1500 | 24 | 0 | 0
Indirect CO2 (CO2) | 0.14 | 0.14 | 1e-13 | 20 | -1500 | 12 | 0 | 0
Indirect CO2 (CO2) | 0.14 | 0.14 | 1e-12 | 20 | -1500 | 1 | 0 | 0
Indirect CO2 (CO2) | 0.14 | 0.14 | 1e-11 | 20 | -1500 | 0 | 0 | 0
Indirect CO2 (CO2) | 0.14 | 0.14 | 1e-15 | 20 | -2500 | 1212 | 0 | 0
Indirect CO2 (CO2) | 0.14 | 0.14 | 5e-15 | 20 | -2500 | 241 | 0 | 0
Indirect CO2 (CO2) | 0.14 | 0.14 | 1e-14 | 20 | -2500 | 120 | 0 | 0
Indirect CO2 (CO2) | 0.14 | 0.14 | 5e-14 | 20 | -2500 | 24 | 0 | 0
Indirect CO2 (CO2) | 0.14 | 0.14 | 1e-13 | 20 | -2500 | 12 | 0 | 0
Indirect CO2 (CO2) | 0.14 | 0.14 | 1e-12 | 20 | -2500 | 1 | 0 | 0
Indirect CO2 (CO2) | 0.14 | 0.14 | 1e-11 | 20 | -2500 | 0 | 0 | 0
Indirect CO2 (CO2) | 0.14 | 0.14 | 1e-15 | 20 | -3500 | 1227 | 0 | 0
Indirect CO2 (CO2) | 0.14 | 0.14 | 5e-15 | 20 | -3500 | 245 | 0 | 0
Indirect CO2 (CO2) | 0.14 | 0.14 | 1e-14 | 20 | -3500 | 122 | 0 | 0
Indirect CO2 (CO2) | 0.14 | 0.14 | 5e-14 | 20 | -3500 | 25 | 0 | 0
Indirect CO2 (CO2) | 0.14 | 0.14 | 1e-13 | 20 | -3500 | 12 | 0 | 0
Indirect CO2 (CO2) | 0.14 | 0.14 | 1e-12 | 20 | -3500 | 1 | 0 | 0
Indirect CO2 (CO2) | 0.14 | 0.14 | 1e-11 | 20 | -3500 | 0 | 0 | 0
Indirect CO2 (CO2) | 0.14 | 0.14 | 1e-15 | 20 | -5000 | 1251 | 6.3952 | 7.1721 | 34.5734 |  | -14.1684 | -0.82412 | -12.4087 | 509.7534 |  | -509.7534 | -42.9684 | -446.3799
Indirect CO2 (CO2) | 0.14 | 0.14 | 5e-15 | 20 | -5000 | 250 | 14.3235 | 15.2391 | 75.9707 |  | -31.1389 | -1.7965 | -27.7961 | 1138.3451 |  | -1138.3451 | -93.603 | -999.9104
Indirect CO2 (CO2) | 0.14 | 0.14 | 1e-14 | 20 | -5000 | 125 | 16.1816 | 16.8895 | 85.2449 |  | -34.9423 | -2.0101 | -31.4031 | 1284.6748 |  | -1284.6748 | -104.7056 | -1129.667
Indirect CO2 (CO2) | 0.14 | 0.14 | 5e-14 | 20 | -5000 | 25 | 17.8483 | 18.2651 | 93.3772 |  | -38.2778 | -2.1954 | -34.6389 | 1415.5015 |  | -1415.5015 | -114.3336 | -1246.0685
Indirect CO2 (CO2) | 0.14 | 0.14 | 1e-13 | 20 | -5000 | 12 | 18.0743 | 18.4432 | 94.465 |  | -38.724 | -2.2201 | -35.0778 | 1433.2104 |  | -1433.2104 | -115.6126 | -1261.8567
Indirect CO2 (CO2) | 0.14 | 0.14 | 1e-12 | 20 | -5000 | 1 | 18.2701 | 18.5959 | 95.4044 |  | -39.1093 | -2.2413 | -35.4579 | 1448.5417 |  | -1448.5417 | -116.7156 | -1275.531
Indirect CO2 (CO2) | 0.14 | 0.14 | 1e-11 | 20 | -5000 | 0 | 18.2888 | 18.6104 | 95.494 |  | -39.146 | -2.2433 | -35.4942 | 1450.0054 |  | -1450.0054 | -116.8207 | -1276.8368
Indirect CO2 (CO2) | 0.14 | 0.14 | 1e-15 | 35 | -1000 | 1171 | 0 | 0
Indirect CO2 (CO2) | 0.14 | 0.14 | 5e-15 | 35 | -1000 | 212 | 0 | 0
Indirect CO2 (CO2) | 0.14 | 0.14 | 1e-14 | 35 | -1000 | 103 | 0 | 0
Indirect CO2 (CO2) | 0.14 | 0.14 | 5e-14 | 35 | -1000 | 21 | 0 | 0
Indirect CO2 (CO2) | 0.14 | 0.14 | 1e-13 | 35 | -1000 | 10 | 0 | 0
Indirect CO2 (CO2) | 0.14 | 0.14 | 1e-12 | 35 | -1000 | 1 | 0 | 0
Indirect CO2 (CO2) | 0.14 | 0.14 | 1e-11 | 35 | -1000 | 0 | 0 | 0
Indirect CO2 (CO2) | 0.14 | 0.14 | 1e-15 | 35 | -1500 | 1094 | 0 | 0
Indirect CO2 (CO2) | 0.14 | 0.14 | 5e-15 | 35 | -1500 | 209 | 0 | 0
Indirect CO2 (CO2) | 0.14 | 0.14 | 1e-14 | 35 | -1500 | 104 | 0 | 0
Indirect CO2 (CO2) | 0.14 | 0.14 | 5e-14 | 35 | -1500 | 21 | 0 | 0
Indirect CO2 (CO2) | 0.14 | 0.14 | 1e-13 | 35 | -1500 | 10 | 0 | 0
Indirect CO2 (CO2) | 0.14 | 0.14 | 1e-12 | 35 | -1500 | 1 | 0 | 0
Indirect CO2 (CO2) | 0.14 | 0.14 | 1e-11 | 35 | -1500 | 0 | 0 | 0
Indirect CO2 (CO2) | 0.14 | 0.14 | 1e-15 | 35 | -2500 | 1095 | 6.3339 | 9.0442 | 45.4331 |  | -18.6229 | -1.0725 | -16.6936 | 683.201 |  | -683.201 | -55.8709 | -600.5199
Indirect CO2 (CO2) | 0.14 | 0.14 | 5e-15 | 35 | -2500 | 217 | 16.4285 | 20.7179 | 113.2103 |  | -46.417 | -2.6237 | -43.4516 | 1766.365 |  | -1766.365 | -136.4838 | -1563.0879
Indirect CO2 (CO2) | 0.14 | 0.14 | 1e-14 | 35 | -2500 | 108 | 19.2067 | 22.7932 | 129.9326 |  | -53.2769 | -2.9857 | -50.8768 | 2062.0678 |  | -2062.0678 | -155.2182 | -1830.1938
Indirect CO2 (CO2) | 0.14 | 0.14 | 5e-14 | 35 | -2500 | 22 | 21.7443 | 24.0684 | 144.1495 |  | -59.1083 | -3.2816 | -57.6913 | 2330.8585 |  | -2330.8585 | -170.4854 | -2075.3319
Indirect CO2 (CO2) | 0.14 | 0.14 | 1e-13 | 35 | -2500 | 11 | 22.0895 | 24.1906 | 145.9949 |  | -59.8646 | -3.3189 | -58.6208 | 2367.3105 |  | -2367.3105 | -172.4099 | -2108.7702
Indirect CO2 (CO2) | 0.14 | 0.14 | 1e-12 | 35 | -2500 | 1 | 22.4074 | 24.2911 | 147.6744 |  | -60.5533 | -3.3527 | -59.4775 | 2400.8561 |  | -2400.8561 | -174.1481 | -2139.5869
Indirect CO2 (CO2) | 0.14 | 0.14 | 1e-11 | 35 | -2500 | 0 | 22.4389 | 24.3003 | 147.8398 |  | -60.6211 | -3.356 | -59.5624 | 2404.1794 |  | -2404.1794 | -174.3185 | -2142.6421
Indirect CO2 (CO2) | 0.14 | 0.14 | 1e-15 | 35 | -3500 | 1121 | 9.0141 | 53.2839 | 140.7721 |  | -56.2693 | -4.0189 | -27.2 | 1281.5182 |  | -1281.5182 | -218.546 | -978.4689
Indirect CO2 (CO2) | 0.14 | 0.14 | 5e-15 | 35 | -3500 | 223 | 19.3615 | 109.9464 | 295.4489 |  | -118.3335 | -8.3989 | -58.7701 | 2746.5357 |  | -2746.5357 | -455.2781 | -2114.1422
Indirect CO2 (CO2) | 0.14 | 0.14 | 1e-14 | 35 | -3500 | 112 | 21.6307 | 121.1739 | 327.5206 |  | -131.2644 | -9.2964 | -65.7859 | 3066.1887 |  | -3066.1887 | -503.4116 | -2366.5209
Indirect CO2 (CO2) | 0.14 | 0.14 | 5e-14 | 35 | -3500 | 22 | 23.6587 | 130.7071 | 355.4078 |  | -142.5341 | -10.0718 | -72.0948 | 3351.185 |  | -3351.185 | -544.8416 | -2593.4697
Indirect CO2 (CO2) | 0.14 | 0.14 | 1e-13 | 35 | -3500 | 11 | 23.915 | 131.875 | 358.8746 |  | -143.937 | -10.1678 | -72.8949 | 3387.15 |  | -3387.15 | -549.96 | -2622.2524
Indirect CO2 (CO2) | 0.14 | 0.14 | 1e-12 | 35 | -3500 | 1 | 24.1526 | 132.9498 | 362.0765 |  | -145.2331 | -10.2564 | -73.6372 | 3420.4807 |  | -3420.4807 | -554.6802 | -2648.957
Indirect CO2 (CO2) | 0.14 | 0.14 | 1e-11 | 35 | -3500 | 0 | 24.177 | 133.0601 | 362.4057 |  | -145.3664 | -10.2655 | -73.7137 | 3423.9133 |  | -3423.9133 | -555.1651 | -2651.709
Indirect CO2 (CO2) | 0.14 | 0.14 | 1e-15 | 35 | -5000 | 1170 | 12.4165 | 188.9981 | 387.6763 |  | -146.3566 | -10.8231 | -41.4985 | 2394.1036 |  | -2394.1036 | -659.9575 | -1492.8287
Indirect CO2 (CO2) | 0.14 | 0.14 | 5e-15 | 35 | -5000 | 233 | 22.2505 | 332.5659 | 686.2495 |  | -259.6402 | -19.238 | -74.8054 | 4284.2269 |  | -4284.2269 | -1166.6368 | -2690.9807
Indirect CO2 (CO2) | 0.14 | 0.14 | 1e-14 | 35 | -5000 | 117 | 24.0489 | 357.7562 | 739.3709 |  | -279.8938 | -20.7483 | -80.9726 | 4628.7973 |  | -4628.7973 | -1256.4877 | -2912.8325
Indirect CO2 (CO2) | 0.14 | 0.14 | 5e-14 | 35 | -5000 | 23 | 25.5981 | 379.1123 | 784.6525 |  | -297.1905 | -22.0399 | -86.3099 | 4925.2696 |  | -4925.2696 | -1332.9766 | -3104.831
Indirect CO2 (CO2) | 0.14 | 0.14 | 1e-13 | 35 | -5000 | 12 | 25.781 | 381.6105 | 789.9658 |  | -299.2222 | -22.1917 | -86.9414 | 4960.2394 |  | -4960.2394 | -1341.9449 | -3127.5509
Indirect CO2 (CO2) | 0.14 | 0.14 | 1e-12 | 35 | -5000 | 1 | 25.971 | 384.201 | 795.4793 |  | -301.3309 | -22.3493 | -87.5981 | 4996.5692 |  | -4996.5692 | -1351.2495 | -3151.1714
Indirect CO2 (CO2) | 0.14 | 0.14 | 1e-11 | 35 | -5000 | 0 | 25.9883 | 384.437 | 795.9818 |  | -301.5232 | -22.3636 | -87.658 | 4999.8829 |  | -4999.8829 | -1352.0975 | -3153.3267
Indirect CO2 (CO2) | 0.14 | 0.14 | 1e-15 | 50 | -1000 | 1252 | 0 | 0
Indirect CO2 (CO2) | 0.14 | 0.14 | 5e-15 | 50 | -1000 | 231 | 0 | 0
Indirect CO2 (CO2) | 0.14 | 0.14 | 1e-14 | 50 | -1000 | 117 | 0 | 0
Indirect CO2 (CO2) | 0.14 | 0.14 | 5e-14 | 50 | -1000 | 22 | 0 | 0
Indirect CO2 (CO2) | 0.14 | 0.14 | 1e-13 | 50 | -1000 | 12 | 0 | 0
Indirect CO2 (CO2) | 0.14 | 0.14 | 1e-12 | 50 | -1000 | 1 | 0 | 0
Indirect CO2 (CO2) | 0.14 | 0.14 | 1e-11 | 50 | -1000 | 0 | 0 | 0
Indirect CO2 (CO2) | 0.14 | 0.14 | 1e-15 | 50 | -1500 | 1118 | 5.3835 | 8.784 | 47.8284 |  | -19.6098 | -1.1093 | -18.3253 | 745.1438 |  | -745.1438 | -57.7066 | -659.2186
Indirect CO2 (CO2) | 0.14 | 0.14 | 5e-15 | 50 | -1500 | 217 | 16.3983 | 20.5928 | 135.1455 |  | -55.4134 | -3.0284 | -56.1109 | 2255.3827 |  | -2255.3827 | -157.1697 | -2018.4809
Indirect CO2 (CO2) | 0.14 | 0.14 | 1e-14 | 50 | -1500 | 109 | 18.5082 | 21.009 | 148.6822 |  | -60.9574 | -3.2933 | -63.4225 | 2540.0178 |  | -2540.0178 | -170.7913 | -2281.5017
Indirect CO2 (CO2) | 0.14 | 0.14 | 5e-14 | 50 | -1500 | 21 | 18.5083 | 21.009 | 148.6827 |  | -60.9576 | -3.2933 | -63.4228 | 2540.031 |  | -2540.031 | -170.7919 | -2281.514
Indirect CO2 (CO2) | 0.14 | 0.14 | 1e-13 | 50 | -1500 | 11 | 18.5083 | 21.009 | 148.6827 |  | -60.9576 | -3.2933 | -63.4228 | 2540.031 |  | -2540.031 | -170.7919 | -2281.514
Indirect CO2 (CO2) | 0.14 | 0.14 | 1e-12 | 50 | -1500 | 1 | 18.5083 | 21.009 | 148.6827 |  | -60.9576 | -3.2933 | -63.4228 | 2540.031 |  | -2540.031 | -170.7919 | -2281.514
Indirect CO2 (CO2) | 0.14 | 0.14 | 1e-11 | 50 | -1500 | 0 | 18.5083 | 21.009 | 148.6827 |  | -60.9576 | -3.2933 | -63.4228 | 2540.031 |  | -2540.031 | -170.7919 | -2281.514
Indirect CO2 (CO2) | 0.14 | 0.14 | 1e-15 | 50 | -2500 | 1125 | 8.4771 | 77.8737 | 186.6205 |  | -73.486 | -5.4148 | -29.8459 | 1488.7103 |  | -1488.7103 | -301.9293 | -1073.648
Indirect CO2 (CO2) | 0.14 | 0.14 | 5e-15 | 50 | -2500 | 224 | 20.0476 | 175.8534 | 428.8423 |  | -169.4047 | -12.4237 | -71.1606 | 3508.2078 |  | -3508.2078 | -688.9067 | -2559.8636
Indirect CO2 (CO2) | 0.14 | 0.14 | 1e-14 | 50 | -2500 | 112 | 22.8654 | 196.8977 | 483.5643 |  | -191.2545 | -13.9974 | -81.4147 | 3995.595 |  | -3995.595 | -774.5505 | -2928.7357
Indirect CO2 (CO2) | 0.14 | 0.14 | 5e-14 | 50 | -2500 | 22 | 25.4001 | 214.4634 | 530.7055 |  | -210.1651 | -15.3466 | -90.7305 | 4431.7764 |  | -4431.7764 | -847.3822 | -3263.8537
Indirect CO2 (CO2) | 0.14 | 0.14 | 1e-13 | 50 | -2500 | 11 | 25.7205 | 216.5798 | 536.5044 |  | -212.498 | -15.512 | -91.9147 | 4486.7262 |  | -4486.7262 | -856.2658 | -3306.4539
Indirect CO2 (CO2) | 0.14 | 0.14 | 1e-12 | 50 | -2500 | 1 | 26.0186 | 218.5268 | 541.8661 |  | -214.6565 | -15.6647 | -93.0181 | 4537.8182 |  | -4537.8182 | -864.4626 | -3346.146
Indirect CO2 (CO2) | 0.14 | 0.14 | 1e-11 | 50 | -2500 | 0 | 26.0502 | 218.732 | 542.4327 |  | -214.8847 | -15.6809 | -93.1352 | 4543.2346 |  | -4543.2346 | -865.3279 | -3350.3586
Indirect CO2 (CO2) | 0.14 | 0.14 | 1e-15 | 50 | -3500 | 1174 | 11.1249 | 215.6914 | 426.2828 |  | -158.5628 | -11.5099 | -40.5188 | 2456.1358 |  | -2456.1358 | -730.8284 | -1457.5874
Indirect CO2 (CO2) | 0.14 | 0.14 | 5e-15 | 50 | -3500 | 235 | 22.4111 | 424.9078 | 845.4949 |  | -315.4017 | -22.9938 | -82.1916 | 4934.7213 |  | -4934.7213 | -1447.9426 | -2956.6854
Indirect CO2 (CO2) | 0.14 | 0.14 | 1e-14 | 50 | -3500 | 118 | 24.7198 | 465.4527 | 928.12 |  | -346.5266 | -25.2944 | -90.8462 | 5438.4817 |  | -5438.4817 | -1588.8726 | -3268.0158
Indirect CO2 (CO2) | 0.14 | 0.14 | 5e-14 | 50 | -3500 | 24 | 26.7234 | 499.7838 | 998.6287 |  | -373.1686 | -27.2713 | -98.405 | 5874.3559 |  | -5874.3559 | -1708.9654 | -3539.9305
Indirect CO2 (CO2) | 0.14 | 0.14 | 1e-13 | 50 | -3500 | 12 | 26.989 | 504.2701 | 1007.8852 |  | -376.6725 | -27.5318 | -99.4108 | 5932.0435 |  | -5932.0435 | -1724.7178 | -3576.113
Indirect CO2 (CO2) | 0.14 | 0.14 | 1e-12 | 50 | -3500 | 1 | 27.2324 | 508.3662 | 1016.346 |  | -379.8765 | -27.7702 | -100.3331 | 5984.8733 |  | -5984.8733 | -1739.113 | -3609.2908
Indirect CO2 (CO2) | 0.14 | 0.14 | 1e-11 | 50 | -3500 | 0 | 27.2546 | 508.7403 | 1017.1191 |  | -380.1693 | -27.792 | -100.4176 | 5989.7058 |  | -5989.7058 | -1740.4283 | -3612.3277
Indirect CO2 (CO2) | 0.14 | 0.14 | 1e-15 | 50 | -5000 | 1170 | 14.9433 | 572.6321 | 989.924 |  | -341.8295 | -19.3724 | -56.09 | 4365.3091 |  | -4365.3091 | -1699.485 | -2017.7296
Indirect CO2 (CO2) | 0.14 | 0.14 | 5e-15 | 50 | -5000 | 233 | 25.0682 | 951.0204 | 1648.5535 |  | -570.335 | -32.6572 | -94.5409 | 7310.4093 |  | -7310.4093 | -2831.2657 | -3400.9252
Indirect CO2 (CO2) | 0.14 | 0.14 | 1e-14 | 50 | -5000 | 117 | 26.7932 | 1014.0527 | 1758.9425 |  | -608.7927 | -34.9416 | -101.1555 | 7810.1315 |  | -7810.1315 | -3021.1074 | -3638.8743
Indirect CO2 (CO2) | 0.14 | 0.14 | 5e-14 | 50 | -5000 | 23 | 28.2575 | 1067.132 | 1852.1027 |  | -641.2954 | -36.8865 | -106.7888 | 8233.6906 |  | -8233.6906 | -3181.3631 | -3841.5201
Indirect CO2 (CO2) | 0.14 | 0.14 | 1e-13 | 50 | -5000 | 12 | 28.431 | 1073.3942 | 1863.1066 |  | -645.1376 | -37.1173 | -107.4575 | 8283.8398 |  | -8283.8398 | -3200.295 | -3865.5759
Indirect CO2 (CO2) | 0.14 | 0.14 | 1e-12 | 50 | -5000 | 1 | 28.6081 | 1079.779 | 1874.3288 |  | -649.0566 | -37.353 | -108.1402 | 8335.0114 |  | -8335.0114 | -3219.6031 | -3890.1362
Indirect CO2 (CO2) | 0.14 | 0.14 | 1e-11 | 50 | -5000 | 0 | 28.6232 | 1080.3239 | 1875.2869 |  | -649.3914 | -37.3731 | -108.1985 | 8339.3815 |  | -8339.3815 | -3221.2516 | -3892.2343
Indirect CO2 (CO2) | 0.27 | 0.14 | 1e-15 | 20 | -1000 | 1174 | 0 | 0
Indirect CO2 (CO2) | 0.27 | 0.14 | 5e-15 | 20 | -1000 | 251 | 0 | 0
Indirect CO2 (CO2) | 0.27 | 0.14 | 1e-14 | 20 | -1000 | 115 | 0 | 0
Indirect CO2 (CO2) | 0.27 | 0.14 | 5e-14 | 20 | -1000 | 25 | 0 | 0
Indirect CO2 (CO2) | 0.27 | 0.14 | 1e-13 | 20 | -1000 | 12 | 0 | 0
Indirect CO2 (CO2) | 0.27 | 0.14 | 1e-12 | 20 | -1000 | 1 | 0 | 0
Indirect CO2 (CO2) | 0.27 | 0.14 | 1e-11 | 20 | -1000 | 0 | 0 | 0
Indirect CO2 (CO2) | 0.27 | 0.14 | 1e-15 | 20 | -1500 | 1204 | 0 | 0
Indirect CO2 (CO2) | 0.27 | 0.14 | 5e-15 | 20 | -1500 | 236 | 0 | 0
Indirect CO2 (CO2) | 0.27 | 0.14 | 1e-14 | 20 | -1500 | 118 | 0 | 0
Indirect CO2 (CO2) | 0.27 | 0.14 | 5e-14 | 20 | -1500 | 24 | 0 | 0
Indirect CO2 (CO2) | 0.27 | 0.14 | 1e-13 | 20 | -1500 | 12 | 0 | 0
Indirect CO2 (CO2) | 0.27 | 0.14 | 1e-12 | 20 | -1500 | 1 | 0 | 0
Indirect CO2 (CO2) | 0.27 | 0.14 | 1e-11 | 20 | -1500 | 0 | 0 | 0
Indirect CO2 (CO2) | 0.27 | 0.14 | 1e-15 | 20 | -2500 | 1212 | 0 | 0
Indirect CO2 (CO2) | 0.27 | 0.14 | 5e-15 | 20 | -2500 | 241 | 0 | 0
Indirect CO2 (CO2) | 0.27 | 0.14 | 1e-14 | 20 | -2500 | 120 | 0 | 0
Indirect CO2 (CO2) | 0.27 | 0.14 | 5e-14 | 20 | -2500 | 24 | 0 | 0
Indirect CO2 (CO2) | 0.27 | 0.14 | 1e-13 | 20 | -2500 | 12 | 0 | 0
Indirect CO2 (CO2) | 0.27 | 0.14 | 1e-12 | 20 | -2500 | 1 | 0 | 0
Indirect CO2 (CO2) | 0.27 | 0.14 | 1e-11 | 20 | -2500 | 0 | 0 | 0
Indirect CO2 (CO2) | 0.27 | 0.14 | 1e-15 | 20 | -3500 | 1227 | 0 | 0
Indirect CO2 (CO2) | 0.27 | 0.14 | 5e-15 | 20 | -3500 | 245 | 0 | 0
Indirect CO2 (CO2) | 0.27 | 0.14 | 1e-14 | 20 | -3500 | 122 | 0 | 0
Indirect CO2 (CO2) | 0.27 | 0.14 | 5e-14 | 20 | -3500 | 25 | 0 | 0
Indirect CO2 (CO2) | 0.27 | 0.14 | 1e-13 | 20 | -3500 | 12 | 0 | 0
Indirect CO2 (CO2) | 0.27 | 0.14 | 1e-12 | 20 | -3500 | 1 | 0 | 0
Indirect CO2 (CO2) | 0.27 | 0.14 | 1e-11 | 20 | -3500 | 0 | 0 | 0
Indirect CO2 (CO2) | 0.27 | 0.14 | 1e-15 | 20 | -5000 | 1251 | 7.1409 | 7.9834 | 38.5604 |  | -15.8025 | -0.91871 | -13.8558 | 569.0934 |  | -569.0934 | -47.8986 | -498.4369
Indirect CO2 (CO2) | 0.27 | 0.14 | 5e-15 | 20 | -5000 | 250 | 27.2057 | 23.5248 | 134.6213 |  | -55.1996 | -3.0911 | -52.8057 | 2139.6935 |  | -2139.6935 | -160.6897 | -1899.5822
Indirect CO2 (CO2) | 0.27 | 0.14 | 1e-14 | 20 | -5000 | 125 | 30.852 | 24.0607 | 147.9655 |  | -60.6725 | -3.3524 | -59.8798 | 2415.4654 |  | -2415.4654 | -174.11 | -2154.0597
Indirect CO2 (CO2) | 0.27 | 0.14 | 5e-14 | 20 | -5000 | 25 | 30.8525 | 24.0607 | 147.9674 |  | -60.6733 | -3.3525 | -59.8809 | 2415.5059 |  | -2415.5059 | -174.1118 | -2154.1
Indirect CO2 (CO2) | 0.27 | 0.14 | 1e-13 | 20 | -5000 | 12 | 30.8525 | 24.0607 | 147.9674 |  | -60.6733 | -3.3525 | -59.8809 | 2415.5059 |  | -2415.5059 | -174.1118 | -2154.1
Indirect CO2 (CO2) | 0.27 | 0.14 | 1e-12 | 20 | -5000 | 1 | 30.8525 | 24.0607 | 147.9674 |  | -60.6733 | -3.3525 | -59.8809 | 2415.5059 |  | -2415.5059 | -174.112 | -2154.1
Indirect CO2 (CO2) | 0.27 | 0.14 | 1e-11 | 20 | -5000 | 0 | 30.8525 | 24.0607 | 147.9674 |  | -60.6733 | -3.3525 | -59.8809 | 2415.5059 |  | -2415.5059 | -174.112 | -2154.1
Indirect CO2 (CO2) | 0.27 | 0.14 | 1e-15 | 35 | -1000 | 1171 | 0 | 0
Indirect CO2 (CO2) | 0.27 | 0.14 | 5e-15 | 35 | -1000 | 212 | 0 | 0
Indirect CO2 (CO2) | 0.27 | 0.14 | 1e-14 | 35 | -1000 | 103 | 0 | 0
Indirect CO2 (CO2) | 0.27 | 0.14 | 5e-14 | 35 | -1000 | 21 | 0 | 0
Indirect CO2 (CO2) | 0.27 | 0.14 | 1e-13 | 35 | -1000 | 10 | 0 | 0
Indirect CO2 (CO2) | 0.27 | 0.14 | 1e-12 | 35 | -1000 | 1 | 0 | 0
Indirect CO2 (CO2) | 0.27 | 0.14 | 1e-11 | 35 | -1000 | 0 | 0 | 0
Indirect CO2 (CO2) | 0.27 | 0.14 | 1e-15 | 35 | -1500 | 1094 | 0 | 0
Indirect CO2 (CO2) | 0.27 | 0.14 | 5e-15 | 35 | -1500 | 209 | 0 | 0
Indirect CO2 (CO2) | 0.27 | 0.14 | 1e-14 | 35 | -1500 | 104 | 0 | 0
Indirect CO2 (CO2) | 0.27 | 0.14 | 5e-14 | 35 | -1500 | 21 | 0 | 0
Indirect CO2 (CO2) | 0.27 | 0.14 | 1e-13 | 35 | -1500 | 10 | 0 | 0
Indirect CO2 (CO2) | 0.27 | 0.14 | 1e-12 | 35 | -1500 | 1 | 0 | 0
Indirect CO2 (CO2) | 0.27 | 0.14 | 1e-11 | 35 | -1500 | 0 | 0 | 0
Indirect CO2 (CO2) | 0.27 | 0.14 | 1e-15 | 35 | -2500 | 1095 | 6.7766 | 9.6484 | 48.5615 |  | -19.9053 | -1.1458 | -17.862 | 730.8968 |  | -730.8968 | -59.6891 | -642.5515
Indirect CO2 (CO2) | 0.27 | 0.14 | 5e-15 | 35 | -2500 | 217 | 24.8414 | 24.6624 | 159.8526 |  | -65.5448 | -3.5894 | -66.056 | 2656.8515 |  | -2656.8515 | -186.3059 | -2376.2378
Indirect CO2 (CO2) | 0.27 | 0.14 | 1e-14 | 35 | -2500 | 108 | 24.8407 | 24.6624 | 159.8493 |  | -65.5434 | -3.5893 | -66.0541 | 2656.7777 |  | -2656.7777 | -186.3027 | -2376.1692
Indirect CO2 (CO2) | 0.27 | 0.14 | 5e-14 | 35 | -2500 | 22 | 24.8407 | 24.6624 | 159.8493 |  | -65.5434 | -3.5893 | -66.0541 | 2656.7777 |  | -2656.7777 | -186.3027 | -2376.1692
Indirect CO2 (CO2) | 0.27 | 0.14 | 1e-13 | 35 | -2500 | 11 | 24.8407 | 24.6624 | 159.8493 |  | -65.5434 | -3.5893 | -66.0541 | 2656.7777 |  | -2656.7777 | -186.3027 | -2376.1692
Indirect CO2 (CO2) | 0.27 | 0.14 | 1e-12 | 35 | -2500 | 1 | 24.8407 | 24.6624 | 159.8493 |  | -65.5434 | -3.5893 | -66.0541 | 2656.7777 |  | -2656.7777 | -186.3027 | -2376.1692
Indirect CO2 (CO2) | 0.27 | 0.14 | 1e-11 | 35 | -2500 | 0 | 24.8407 | 24.6624 | 159.8493 |  | -65.5434 | -3.5893 | -66.0541 | 2656.7777 |  | -2656.7777 | -186.3027 | -2376.1692
Indirect CO2 (CO2) | 0.27 | 0.14 | 1e-15 | 35 | -3500 | 1121 | 10.166 | 59.9196 | 158.4955 |  | -63.3631 | -4.5236 | -30.6893 | 1445.0514 |  | -1445.0514 | -245.9308 | -1103.9882
Indirect CO2 (CO2) | 0.27 | 0.14 | 5e-15 | 35 | -3500 | 223 | 36.0999 | 174.5292 | 503.565 |  | -203.0849 | -14.0249 | -111.9259 | 5078.9186 |  | -5078.9186 | -752.1197 | -4026.3188
Indirect CO2 (CO2) | 0.27 | 0.14 | 1e-14 | 35 | -3500 | 112 | 42.7442 | 182.2851 | 557.8709 |  | -225.9459 | -15.2466 | -134.3933 | 5978.7332 |  | -5978.7332 | -812.2699 | -4834.5383
Indirect CO2 (CO2) | 0.27 | 0.14 | 5e-14 | 35 | -3500 | 22 | 42.7416 | 182.2851 | 557.8543 |  | -225.9388 | -15.2463 | -134.3841 | 5978.3811 |  | -5978.3811 | -812.256 | -4834.2095
Indirect CO2 (CO2) | 0.27 | 0.14 | 1e-13 | 35 | -3500 | 11 | 42.7416 | 182.2851 | 557.8543 |  | -225.9388 | -15.2463 | -134.3841 | 5978.3811 |  | -5978.3811 | -812.256 | -4834.2095
Indirect CO2 (CO2) | 0.27 | 0.14 | 1e-12 | 35 | -3500 | 1 | 42.7416 | 182.2851 | 557.8543 |  | -225.9388 | -15.2463 | -134.3841 | 5978.3811 |  | -5978.3811 | -812.256 | -4834.2095
Indirect CO2 (CO2) | 0.27 | 0.14 | 1e-11 | 35 | -3500 | 0 | 42.7416 | 182.2851 | 557.8543 |  | -225.9388 | -15.2463 | -134.3841 | 5978.3811 |  | -5978.3811 | -812.256 | -4834.2095
Indirect CO2 (CO2) | 0.27 | 0.14 | 1e-15 | 35 | -5000 | 1170 | 15.1996 | 230.4433 | 473.3042 |  | -178.7687 | -13.2259 | -50.8663 | 2929.8414 |  | -2929.8414 | -805.4901 | -1829.8166
Indirect CO2 (CO2) | 0.27 | 0.14 | 5e-15 | 35 | -5000 | 233 | 45.6589 | 608.6406 | 1304.4853 |  | -499.836 | -37.3024 | -158.7063 | 8709.3774 |  | -8709.3774 | -2195.5748 | -5709.1533
Indirect CO2 (CO2) | 0.27 | 0.14 | 1e-14 | 35 | -5000 | 117 | 55.1779 | 659.5534 | 1467.0127 |  | -568.0817 | -42.4028 | -196.9747 | 10425.092 |  | -10425.092 | -2440.3758 | -7085.7852
Indirect CO2 (CO2) | 0.27 | 0.14 | 5e-14 | 35 | -5000 | 23 | 57.0134 | 661.274 | 1486.2592 |  | -577.0799 | -43.036 | -204.8693 | 10742.502 |  | -10742.502 | -2463.546 | -7369.7768
Indirect CO2 (CO2) | 0.27 | 0.14 | 1e-13 | 35 | -5000 | 12 | 57.0134 | 661.274 | 1486.2592 |  | -577.0799 | -43.036 | -204.8693 | 10742.502 |  | -10742.502 | -2463.546 | -7369.7768
Indirect CO2 (CO2) | 0.27 | 0.14 | 1e-12 | 35 | -5000 | 1 | 57.0134 | 661.274 | 1486.2592 |  | -577.0799 | -43.036 | -204.8693 | 10742.502 |  | -10742.502 | -2463.546 | -7369.7768
Indirect CO2 (CO2) | 0.27 | 0.14 | 1e-11 | 35 | -5000 | 0 | 57.0134 | 661.274 | 1486.2592 |  | -577.0799 | -43.036 | -204.8693 | 10742.502 |  | -10742.502 | -2463.546 | -7369.7768
Indirect CO2 (CO2) | 0.27 | 0.14 | 1e-15 | 50 | -1000 | 1252 | 0 | 0
Indirect CO2 (CO2) | 0.27 | 0.14 | 5e-15 | 50 | -1000 | 231 | 0 | 0
Indirect CO2 (CO2) | 0.27 | 0.14 | 1e-14 | 50 | -1000 | 117 | 0 | 0
Indirect CO2 (CO2) | 0.27 | 0.14 | 5e-14 | 50 | -1000 | 22 | 0 | 0
Indirect CO2 (CO2) | 0.27 | 0.14 | 1e-13 | 50 | -1000 | 12 | 0 | 0
Indirect CO2 (CO2) | 0.27 | 0.14 | 1e-12 | 50 | -1000 | 1 | 0 | 0
Indirect CO2 (CO2) | 0.27 | 0.14 | 1e-11 | 50 | -1000 | 0 | 0 | 0
Indirect CO2 (CO2) | 0.27 | 0.14 | 1e-15 | 50 | -1500 | 1118 | 5.5845 | 9.0933 | 49.5827 |  | -20.3291 | -1.1496 | -19.0106 | 772.9287 |  | -772.9287 | -59.8042 | -683.871
Indirect CO2 (CO2) | 0.27 | 0.14 | 5e-15 | 50 | -1500 | 217 | 18.5083 | 21.009 | 148.6827 |  | -60.9576 | -3.2933 | -63.4228 | 2540.031 |  | -2540.031 | -170.7919 | -2281.514
Indirect CO2 (CO2) | 0.27 | 0.14 | 1e-14 | 50 | -1500 | 109 | 18.519 | 21.0091 | 148.7472 |  | -60.984 | -3.2945 | -63.4597 | 2541.4573 |  | -2541.4573 | -170.8544 | -2282.8397
Indirect CO2 (CO2) | 0.27 | 0.14 | 5e-14 | 50 | -1500 | 21 | 18.519 | 21.009 | 148.7472 |  | -60.984 | -3.2945 | -63.4597 | 2541.4573 |  | -2541.4573 | -170.8544 | -2282.8397
Indirect CO2 (CO2) | 0.27 | 0.14 | 1e-13 | 50 | -1500 | 11 | 18.519 | 21.009 | 148.7472 |  | -60.984 | -3.2945 | -63.4597 | 2541.4573 |  | -2541.4573 | -170.8544 | -2282.8397
Indirect CO2 (CO2) | 0.27 | 0.14 | 1e-12 | 50 | -1500 | 1 | 18.519 | 21.009 | 148.7472 |  | -60.984 | -3.2945 | -63.4597 | 2541.4573 |  | -2541.4573 | -170.8544 | -2282.8397
Indirect CO2 (CO2) | 0.27 | 0.14 | 1e-11 | 50 | -1500 | 0 | 18.519 | 21.009 | 148.7472 |  | -60.984 | -3.2945 | -63.4597 | 2541.4573 |  | -2541.4573 | -170.8544 | -2282.8397
Indirect CO2 (CO2) | 0.27 | 0.14 | 1e-15 | 50 | -2500 | 1125 | 9.2308 | 84.6485 | 202.9898 |  | -79.9418 | -5.8895 | -32.51 | 1620.8581 |  | -1620.8581 | -328.3257 | -1169.4844
Indirect CO2 (CO2) | 0.27 | 0.14 | 5e-15 | 50 | -2500 | 224 | 33.5028 | 259.0332 | 663.5002 |  | -264.1374 | -19.0731 | -121.2565 | 5805.3267 |  | -5805.3267 | -1043.9957 | -4361.9682
Indirect CO2 (CO2) | 0.27 | 0.14 | 1e-14 | 50 | -2500 | 112 | 41.5337 | 277.1876 | 753.9438 |  | -302.3748 | -21.364 | -153.0174 | 7111.7143 |  | -7111.7143 | -1155.6383 | -5504.507
Indirect CO2 (CO2) | 0.27 | 0.14 | 5e-14 | 50 | -2500 | 22 | 41.5394 | 277.1877 | 753.9873 |  | -302.3941 | -21.3649 | -153.0407 | 7112.6121 |  | -7112.6121 | -1155.6756 | -5505.3432
Indirect CO2 (CO2) | 0.27 | 0.14 | 1e-13 | 50 | -2500 | 11 | 41.5394 | 277.1877 | 753.9873 |  | -302.3941 | -21.3649 | -153.0407 | 7112.6121 |  | -7112.6121 | -1155.6756 | -5505.3432
Indirect CO2 (CO2) | 0.27 | 0.14 | 1e-12 | 50 | -2500 | 1 | 41.5416 | 277.1877 | 754.0041 |  | -302.4015 | -21.3653 | -153.0497 | 7112.9595 |  | -7112.9595 | -1155.6901 | -5505.6668
Indirect CO2 (CO2) | 0.27 | 0.14 | 1e-11 | 50 | -2500 | 0 | 41.5416 | 277.1877 | 754.0041 |  | -302.4015 | -21.3653 | -153.0497 | 7112.9595 |  | -7112.9595 | -1155.6901 | -5505.6668
Indirect CO2 (CO2) | 0.27 | 0.14 | 1e-15 | 50 | -3500 | 1174 | 12.7649 | 246.943 | 488.3748 |  | -181.7111 | -13.1961 | -46.5245 | 2817.4873 |  | -2817.4873 | -837.1928 | -1673.6308
Indirect CO2 (CO2) | 0.27 | 0.14 | 5e-15 | 50 | -3500 | 235 | 40.8813 | 708.731 | 1449.1323 |  | -546.4315 | -40.3625 | -153.6073 | 8897.0857 |  | -8897.0857 | -2468.6575 | -5525.7273
Indirect CO2 (CO2) | 0.27 | 0.14 | 1e-14 | 50 | -3500 | 118 | 50.4176 | 790.8065 | 1666.721 |  | -635.223 | -47.3041 | -193.3874 | 10806.689 |  | -10806.689 | -2818.4513 | -6956.7398
Indirect CO2 (CO2) | 0.27 | 0.14 | 5e-14 | 50 | -3500 | 24 | 53.8432 | 798.8557 | 1712.0822 |  | -656.0035 | -48.9568 | -208.2661 | 11429.693 |  | -11429.693 | -2881.6424 | -7491.9724
Indirect CO2 (CO2) | 0.27 | 0.14 | 1e-13 | 50 | -3500 | 12 | 53.8432 | 798.8557 | 1712.0822 |  | -656.0035 | -48.9568 | -208.2661 | 11429.693 |  | -11429.693 | -2881.6424 | -7491.9724
Indirect CO2 (CO2) | 0.27 | 0.14 | 1e-12 | 50 | -3500 | 1 | 53.8432 | 798.8557 | 1712.0822 |  | -656.0035 | -48.9568 | -208.2661 | 11429.693 |  | -11429.693 | -2881.6424 | -7491.9724
Indirect CO2 (CO2) | 0.27 | 0.14 | 1e-11 | 50 | -3500 | 0 | 53.8432 | 798.8557 | 1712.0822 |  | -656.0035 | -48.9568 | -208.2661 | 11429.693 |  | -11429.693 | -2881.6424 | -7491.9724
Indirect CO2 (CO2) | 0.27 | 0.14 | 1e-15 | 50 | -5000 | 1170 | 18.8432 | 719.8047 | 1245.4168 |  | -430.3098 | -24.467 | -70.8353 | 5501.6357 |  | -5501.6357 | -2138.366 | -2548.1627
Indirect CO2 (CO2) | 0.27 | 0.14 | 5e-15 | 50 | -5000 | 233 | 49.7255 | 1766.5416 | 3114.6471 |  | -1089.8471 | -66.0319 | -192.2264 | 14299.387 |  | -14299.387 | -5359.6123 | -6914.975
Indirect CO2 (CO2) | 0.27 | 0.14 | 1e-14 | 50 | -5000 | 117 | 57.1831 | 1938.63 | 3456.4506 |  | -1218.104 | -76.1336 | -223.583 | 16234.631 |  | -16234.631 | -5953.3192 | -8042.9657
Indirect CO2 (CO2) | 0.27 | 0.14 | 5e-14 | 50 | -5000 | 23 | 62.9875 | 2007.63 | 3627.7038 |  | -1288.9826 | -83.1833 | -247.9079 | 17509.646 |  | -17509.646 | -6252.9171 | -8918.0074
Indirect CO2 (CO2) | 0.27 | 0.14 | 1e-13 | 50 | -5000 | 12 | 63.6053 | 2009.129 | 3636.9809 |  | -1293.6739 | -83.8148 | -250.3632 | 17618.98 |  | -17618.98 | -6269.3385 | -9006.3342
Indirect CO2 (CO2) | 0.27 | 0.14 | 1e-12 | 50 | -5000 | 1 | 63.857 | 2009.2842 | 3640.0398 |  | -1295.3494 | -84.0606 | -251.3457 | 17661.145 |  | -17661.145 | -6274.7794 | -9041.6755
Indirect CO2 (CO2) | 0.27 | 0.14 | 1e-11 | 50 | -5000 | 0 | 63.857 | 2009.2842 | 3640.0398 |  | -1295.3494 | -84.0606 | -251.3457 | 17661.145 |  | -17661.145 | -6274.7794 | -9041.6755
Indirect CO2 (CO2) | 0.27 | 0.27 | 1e-15 | 20 | -1000 | 1174 | 0 | 0
Indirect CO2 (CO2) | 0.27 | 0.27 | 5e-15 | 20 | -1000 | 251 | 0 | 0
Indirect CO2 (CO2) | 0.27 | 0.27 | 1e-14 | 20 | -1000 | 115 | 0 | 0
Indirect CO2 (CO2) | 0.27 | 0.27 | 5e-14 | 20 | -1000 | 25 | 0 | 0
Indirect CO2 (CO2) | 0.27 | 0.27 | 1e-13 | 20 | -1000 | 12 | 0 | 0
Indirect CO2 (CO2) | 0.27 | 0.27 | 1e-12 | 20 | -1000 | 1 | 0 | 0
Indirect CO2 (CO2) | 0.27 | 0.27 | 1e-11 | 20 | -1000 | 0 | 0 | 0
Indirect CO2 (CO2) | 0.27 | 0.27 | 1e-15 | 20 | -1500 | 1204 | 0 | 0
Indirect CO2 (CO2) | 0.27 | 0.27 | 5e-15 | 20 | -1500 | 236 | 0 | 0
Indirect CO2 (CO2) | 0.27 | 0.27 | 1e-14 | 20 | -1500 | 118 | 0 | 0
Indirect CO2 (CO2) | 0.27 | 0.27 | 5e-14 | 20 | -1500 | 24 | 0 | 0
Indirect CO2 (CO2) | 0.27 | 0.27 | 1e-13 | 20 | -1500 | 12 | 0 | 0
Indirect CO2 (CO2) | 0.27 | 0.27 | 1e-12 | 20 | -1500 | 1 | 0 | 0
Indirect CO2 (CO2) | 0.27 | 0.27 | 1e-11 | 20 | -1500 | 0 | 0 | 0
Indirect CO2 (CO2) | 0.27 | 0.27 | 1e-15 | 20 | -2500 | 1212 | 0 | 0
Indirect CO2 (CO2) | 0.27 | 0.27 | 5e-15 | 20 | -2500 | 241 | 0 | 0
Indirect CO2 (CO2) | 0.27 | 0.27 | 1e-14 | 20 | -2500 | 120 | 0 | 0
Indirect CO2 (CO2) | 0.27 | 0.27 | 5e-14 | 20 | -2500 | 24 | 0 | 0
Indirect CO2 (CO2) | 0.27 | 0.27 | 1e-13 | 20 | -2500 | 12 | 0 | 0
Indirect CO2 (CO2) | 0.27 | 0.27 | 1e-12 | 20 | -2500 | 1 | 0 | 0
Indirect CO2 (CO2) | 0.27 | 0.27 | 1e-11 | 20 | -2500 | 0 | 0 | 0
Indirect CO2 (CO2) | 0.27 | 0.27 | 1e-15 | 20 | -3500 | 1227 | 0 | 0
Indirect CO2 (CO2) | 0.27 | 0.27 | 5e-15 | 20 | -3500 | 245 | 0 | 0
Indirect CO2 (CO2) | 0.27 | 0.27 | 1e-14 | 20 | -3500 | 122 | 0 | 0
Indirect CO2 (CO2) | 0.27 | 0.27 | 5e-14 | 20 | -3500 | 25 | 0 | 0
Indirect CO2 (CO2) | 0.27 | 0.27 | 1e-13 | 20 | -3500 | 12 | 0 | 0
Indirect CO2 (CO2) | 0.27 | 0.27 | 1e-12 | 20 | -3500 | 1 | 0 | 0
Indirect CO2 (CO2) | 0.27 | 0.27 | 1e-11 | 20 | -3500 | 0 | 0 | 0
Indirect CO2 (CO2) | 0.27 | 0.27 | 1e-15 | 20 | -5000 | 1251 | 7.2309 | 8.2094 | 39.2685 |  | -16.0917 | -0.9378 | -14.0296 | 576.7689 |  | -576.7689 | -48.9039 | -504.6881
Indirect CO2 (CO2) | 0.27 | 0.27 | 5e-15 | 20 | -5000 | 250 | 32.6735 | 36.7181 | 176.7707 |  | -72.4412 | -4.215 | -63.3965 | 2604.6651 |  | -2604.6651 | -219.7693 | -2280.5662
Indirect CO2 (CO2) | 0.27 | 0.27 | 1e-14 | 20 | -5000 | 125 | 53.1667 | 58.693 | 285.771 |  | -117.1176 | -6.7955 | -103.1649 | 4234.0455 |  | -4234.0455 | -354.2331 | -3711.159
Indirect CO2 (CO2) | 0.27 | 0.27 | 5e-14 | 20 | -5000 | 25 | 88.5362 | 92.6573 | 466.8516 |  | -191.363 | -11.0127 | -171.8186 | 7030.0081 |  | -7030.0081 | -573.6771 | -6180.8424
Indirect CO2 (CO2) | 0.27 | 0.27 | 1e-13 | 20 | -5000 | 12 | 95.0104 | 98.1174 | 498.6493 |  | -204.4045 | -11.7396 | -184.3878 | 7538.6831 |  | -7538.6831 | -611.4447 | -6632.9936
Indirect CO2 (CO2) | 0.27 | 0.27 | 1e-12 | 20 | -5000 | 1 | 100.8324 | 102.7801 | 526.8024 |  | -215.9522 | -12.3787 | -195.6914 | 7995.0962 |  | -7995.0962 | -644.6268 | -7039.6193
Indirect CO2 (CO2) | 0.27 | 0.27 | 1e-11 | 20 | -5000 | 0 | 101.3903 | 103.2141 | 529.4774 |  | -217.0495 | -12.4391 | -196.7747 | 8038.7825 |  | -8038.7825 | -647.7662 | -7078.5884
Indirect CO2 (CO2) | 0.27 | 0.27 | 1e-15 | 35 | -1000 | 1171 | 0 | 0
Indirect CO2 (CO2) | 0.27 | 0.27 | 5e-15 | 35 | -1000 | 212 | 0 | 0
Indirect CO2 (CO2) | 0.27 | 0.27 | 1e-14 | 35 | -1000 | 103 | 0 | 0
Indirect CO2 (CO2) | 0.27 | 0.27 | 5e-14 | 35 | -1000 | 21 | 0 | 0
Indirect CO2 (CO2) | 0.27 | 0.27 | 1e-13 | 35 | -1000 | 10 | 0 | 0
Indirect CO2 (CO2) | 0.27 | 0.27 | 1e-12 | 35 | -1000 | 1 | 0 | 0
Indirect CO2 (CO2) | 0.27 | 0.27 | 1e-11 | 35 | -1000 | 0 | 0 | 0
Indirect CO2 (CO2) | 0.27 | 0.27 | 1e-15 | 35 | -1500 | 1094 | 0 | 0
Indirect CO2 (CO2) | 0.27 | 0.27 | 5e-15 | 35 | -1500 | 209 | 0 | 0
Indirect CO2 (CO2) | 0.27 | 0.27 | 1e-14 | 35 | -1500 | 104 | 0 | 0
Indirect CO2 (CO2) | 0.27 | 0.27 | 5e-14 | 35 | -1500 | 21 | 0 | 0
Indirect CO2 (CO2) | 0.27 | 0.27 | 1e-13 | 35 | -1500 | 10 | 0 | 0
Indirect CO2 (CO2) | 0.27 | 0.27 | 1e-12 | 35 | -1500 | 1 | 0 | 0
Indirect CO2 (CO2) | 0.27 | 0.27 | 1e-11 | 35 | -1500 | 0 | 0 | 0
Indirect CO2 (CO2) | 0.27 | 0.27 | 1e-15 | 35 | -2500 | 1095 | 6.8464 | 9.9661 | 49.4302 |  | -20.26 | -1.1703 | -18.0338 | 738.8825 |  | -738.8825 | -60.9815 | -648.7308
Indirect CO2 (CO2) | 0.27 | 0.27 | 5e-15 | 35 | -2500 | 217 | 32.374 | 46.373 | 232.4662 |  | -95.286 | -5.4901 | -85.3171 | 3492.3196 |  | -3492.3196 | -286.0213 | -3069.1182
Indirect CO2 (CO2) | 0.27 | 0.27 | 1e-14 | 35 | -2500 | 108 | 55.9448 | 77.4326 | 397.1572 |  | -162.8072 | -9.3309 | -147.5865 | 6029.3947 |  | -6029.3947 | -485.9038 | -5309.1409
Indirect CO2 (CO2) | 0.27 | 0.27 | 5e-14 | 35 | -2500 | 22 | 104.3211 | 125.0086 | 707.7776 |  | -290.211 | -16.2858 | -276.2721 | 11202.653 |  | -11202.653 | -846.7292 | -9938.3567
Indirect CO2 (CO2) | 0.27 | 0.27 | 1e-13 | 35 | -2500 | 11 | 113.9183 | 130.5854 | 762.8333 |  | -312.7951 | -17.4468 | -302.0061 | 12220.822 |  | -12220.822 | -906.698 | -10864.085
Indirect CO2 (CO2) | 0.27 | 0.27 | 1e-12 | 35 | -2500 | 1 | 123.3629 | 134.4379 | 814.2154 |  | -333.8656 | -18.4979 | -327.414 | 13219.316 |  | -13219.316 | -960.8787 | -11778.088
Indirect CO2 (CO2) | 0.27 | 0.27 | 1e-11 | 35 | -2500 | 0 | 124.3298 | 134.733 | 819.306 |  | -335.9529 | -18.6 | -330.02 | 13321.32 |  | -13321.32 | -966.1353 | -11871.832
Indirect CO2 (CO2) | 0.27 | 0.27 | 1e-15 | 35 | -3500 | 1121 | 10.3552 | 61.8327 | 162.6677 |  | -64.9873 | -4.6487 | -31.1989 | 1473.0054 |  | -1473.0054 | -253.0055 | -1122.3196
Indirect CO2 (CO2) | 0.27 | 0.27 | 5e-15 | 35 | -3500 | 223 | 46.3174 | 274.2119 | 723.9787 |  | -289.365 | -20.6723 | -139.7295 | 6585.3943 |  | -6585.3943 | -1124.2812 | -5026.4994
Indirect CO2 (CO2) | 0.27 | 0.27 | 1e-14 | 35 | -3500 | 112 | 73.6879 | 430.1496 | 1142.4415 |  | -456.9476 | -32.5737 | -222.7706 | 10468.764 |  | -10468.764 | -1769.5279 | -8013.7424
Indirect CO2 (CO2) | 0.27 | 0.27 | 5e-14 | 35 | -3500 | 22 | 118.7 | 665.9324 | 1798.8082 |  | -720.8797 | -51.0664 | -360.9297 | 16827.279 |  | -16827.279 | -2765.6053 | -12983.75
Indirect CO2 (CO2) | 0.27 | 0.27 | 1e-13 | 35 | -3500 | 11 | 126.1411 | 701.4219 | 1901.922 |  | -762.523 | -53.9388 | -384.0383 | 17873.674 |  | -17873.674 | -2919.2382 | -13815.037
Indirect CO2 (CO2) | 0.27 | 0.27 | 1e-12 | 35 | -3500 | 1 | 133.2467 | 734.1576 | 1998.5973 |  | -801.6257 | -56.6198 | -406.1943 | 18871.31 |  | -18871.31 | -3062.2824 | -14612.056
Indirect CO2 (CO2) | 0.27 | 0.27 | 1e-11 | 35 | -3500 | 0 | 133.9572 | 737.3656 | 2008.1631 |  | -805.4982 | -56.8844 | -408.4149 | 18970.983 |  | -18970.983 | -3076.3786 | -14691.94
Indirect CO2 (CO2) | 0.27 | 0.27 | 1e-15 | 35 | -5000 | 1170 | 15.7295 | 241.2027 | 493.5661 |  | -186.1654 | -13.7552 | -52.443 | 3034.6028 |  | -3034.6028 | -840.668 | -1886.534
Indirect CO2 (CO2) | 0.27 | 0.27 | 5e-15 | 35 | -5000 | 233 | 64.5087 | 982.8874 | 2015.4665 |  | -760.7936 | -56.2547 | -215.5308 | 12439.238 |  | -12439.238 | -3431.2598 | -7753.3053
Indirect CO2 (CO2) | 0.27 | 0.27 | 1e-14 | 35 | -5000 | 117 | 93.6905 | 1416.4342 | 2911.8917 |  | -1100.2062 | -81.4224 | -313.829 | 18055.623 |  | -18055.623 | -4954.5451 | -11289.392
Indirect CO2 (CO2) | 0.27 | 0.27 | 5e-14 | 35 | -5000 | 23 | 132.3418 | 1969.7584 | 4070.1909 |  | -1540.7047 | -114.2056 | -445.5223 | 25473.453 |  | -25473.453 | -6917.1626 | -16026.805
Indirect CO2 (CO2) | 0.27 | 0.27 | 1e-13 | 35 | -5000 | 12 | 137.8232 | 2045.6655 | 4230.8857 |  | -1602.0539 | -118.7849 | -464.3814 | 26522.767 |  | -26522.767 | -7188.7094 | -16705.226
Indirect CO2 (CO2) | 0.27 | 0.27 | 1e-12 | 35 | -5000 | 1 | 143.4737 | 2123.1171 | 4395.4262 |  | -1664.9471 | -123.4832 | -483.8788 | 27603.604 |  | -27603.604 | -7466.5167 | -17406.608
Indirect CO2 (CO2) | 0.27 | 0.27 | 1e-11 | 35 | -5000 | 0 | 144.0028 | 2130.3265 | 4410.7732 |  | -1670.8173 | -123.9219 | -485.7076 | 27704.765 |  | -27704.765 | -7492.4154 | -17472.394
Indirect CO2 (CO2) | 0.27 | 0.27 | 1e-15 | 50 | -1000 | 1252 | 0 | 0
Indirect CO2 (CO2) | 0.27 | 0.27 | 5e-15 | 50 | -1000 | 231 | 0 | 0
Indirect CO2 (CO2) | 0.27 | 0.27 | 1e-14 | 50 | -1000 | 117 | 0 | 0
Indirect CO2 (CO2) | 0.27 | 0.27 | 5e-14 | 50 | -1000 | 22 | 0 | 0
Indirect CO2 (CO2) | 0.27 | 0.27 | 1e-13 | 50 | -1000 | 12 | 0 | 0
Indirect CO2 (CO2) | 0.27 | 0.27 | 1e-12 | 50 | -1000 | 1 | 0 | 0
Indirect CO2 (CO2) | 0.27 | 0.27 | 1e-11 | 50 | -1000 | 0 | 0 | 0
Indirect CO2 (CO2) | 0.27 | 0.27 | 1e-15 | 50 | -1500 | 1118 | 5.6362 | 9.4375 | 50.4833 |  | -20.6975 | -1.1752 | -19.173 | 780.6538 |  | -780.6538 | -61.1549 | -689.713
Indirect CO2 (CO2) | 0.27 | 0.27 | 5e-15 | 50 | -1500 | 217 | 27.9105 | 45.701 | 248.237 |  | -101.7776 | -5.7602 | -94.9983 | 3863.5084 |  | -3863.5084 | -299.6693 | -3417.3797
Indirect CO2 (CO2) | 0.27 | 0.27 | 1e-14 | 50 | -1500 | 109 | 50.2942 | 77.9789 | 439.8782 |  | -180.363 | -10.1289 | -171.4074 | 6952.2135 |  | -6952.2135 | -526.6478 | -6166.0505
Indirect CO2 (CO2) | 0.27 | 0.27 | 5e-14 | 50 | -1500 | 21 | 102.5756 | 116.474 | 824.0865 |  | -337.8627 | -18.2539 | -351.4959 | 14077.276 |  | -14077.276 | -946.6654 | -12644.386
Indirect CO2 (CO2) | 0.27 | 0.27 | 1e-13 | 50 | -1500 | 11 | 102.4198 | 116.4736 | 823.1402 |  | -337.4754 | -18.236 | -350.9552 | 14056.347 |  | -14056.347 | -945.7466 | -12624.936
Indirect CO2 (CO2) | 0.27 | 0.27 | 1e-12 | 50 | -1500 | 1 | 102.4198 | 116.4736 | 823.1402 |  | -337.4754 | -18.236 | -350.9552 | 14056.347 |  | -14056.347 | -945.7466 | -12624.936
Indirect CO2 (CO2) | 0.27 | 0.27 | 1e-11 | 50 | -1500 | 0 | 102.4198 | 116.4736 | 823.1402 |  | -337.4754 | -18.236 | -350.9552 | 14056.347 |  | -14056.347 | -945.7466 | -12624.936
Indirect CO2 (CO2) | 0.27 | 0.27 | 1e-15 | 50 | -2500 | 1125 | 9.3928 | 87.0693 | 207.952 |  | -81.8328 | -6.0351 | -33.0148 | 1650.6607 |  | -1650.6607 | -336.8976 | -1187.644
Indirect CO2 (CO2) | 0.27 | 0.27 | 5e-15 | 50 | -2500 | 224 | 43.3074 | 398.4192 | 954.2684 |  | -375.7256 | -27.6893 | -152.4343 | 7606.3041 |  | -7606.3041 | -1544.2299 | -5483.5314
Indirect CO2 (CO2) | 0.27 | 0.27 | 1e-14 | 50 | -2500 | 112 | 72.1141 | 653.9163 | 1574.7467 |  | -620.6601 | -45.6753 | -254.4949 | 12651.791 |  | -12651.791 | -2542.7408 | -9154.9635
Indirect CO2 (CO2) | 0.27 | 0.27 | 5e-14 | 50 | -2500 | 22 | 125.2333 | 1080.5268 | 2651.6872 |  | -1048.6344 | -76.7639 | -445.7621 | 21887.158 |  | -21887.158 | -4248.6732 | -16035.432
Indirect CO2 (CO2) | 0.27 | 0.27 | 1e-13 | 50 | -2500 | 11 | 134.5144 | 1146.2492 | 2826.4469 |  | -1118.6464 | -81.7729 | -479.7784 | 23486.598 |  | -23486.598 | -4519.6955 | -17259.102
Indirect CO2 (CO2) | 0.27 | 0.27 | 1e-12 | 50 | -2500 | 1 | 143.4112 | 1206.0244 | 2989.0275 |  | -1183.9875 | -86.4156 | -512.6 | 25014.345 |  | -25014.345 | -4769.5089 | -18439.796
Indirect CO2 (CO2) | 0.27 | 0.27 | 1e-11 | 50 | -2500 | 0 | 144.3046 | 1211.8398 | 3005.0663 |  | -1190.4457 | -86.8725 | -515.9083 | 25167.442 |  | -25167.442 | -4794.0139 | -18558.807
Indirect CO2 (CO2) | 0.27 | 0.27 | 1e-15 | 50 | -3500 | 1174 | 13.1284 | 256.2059 | 505.3481 |  | -187.8114 | -13.6145 | -47.7162 | 2900.6799 |  | -2900.6799 | -866.6435 | -1716.4997
Indirect CO2 (CO2) | 0.27 | 0.27 | 5e-15 | 50 | -3500 | 235 | 57.1026 | 1108.2274 | 2189.582 |  | -814.3434 | -59.1 | -207.9112 | 12608.486 |  | -12608.486 | -3754.0444 | -7479.203
Indirect CO2 (CO2) | 0.27 | 0.27 | 1e-14 | 50 | -3500 | 118 | 88.3922 | 1701.1144 | 3369.59 |  | -1254.5803 | -91.2037 | -322.6916 | 19498.069 |  | -19498.069 | -5774.8512 | -11608.208
Indirect CO2 (CO2) | 0.27 | 0.27 | 5e-14 | 50 | -3500 | 24 | 135.2797 | 2549.7739 | 5082.7258 |  | -1897.4652 | -138.479 | -497.0077 | 29765.863 |  | -29765.863 | -8701.71 | -17878.892
Indirect CO2 (CO2) | 0.27 | 0.27 | 1e-13 | 50 | -3500 | 12 | 142.9735 | 2682.6035 | 5354.8803 |  | -2000.2045 | -146.0935 | -525.9789 | 31441.208 |  | -31441.208 | -9165.4573 | -18921.075
Indirect CO2 (CO2) | 0.27 | 0.27 | 1e-12 | 50 | -3500 | 1 | 150.3048 | 2807.0628 | 5611.2536 |  | -2097.1877 | -153.2998 | -553.7033 | 33034.353 |  | -33034.353 | -9601.8802 | -19918.407
Indirect CO2 (CO2) | 0.27 | 0.27 | 1e-11 | 50 | -3500 | 0 | 150.9899 | 2818.5819 | 5635.0549 |  | -2106.2021 | -153.9706 | -556.3003 | 33183.056 |  | -33183.056 | -9642.3735 | -20011.83
Indirect CO2 (CO2) | 0.27 | 0.27 | 1e-15 | 50 | -5000 | 1170 | 19.8741 | 765.2701 | 1321.1839 |  | -455.7952 | -25.6984 | -74.4202 | 5810.2735 |  | -5810.2735 | -2267.7614 | -2677.1234
Indirect CO2 (CO2) | 0.27 | 0.27 | 5e-15 | 50 | -5000 | 233 | 78.0487 | 2992.6355 | 5172.5967 |  | -1785.94 | -101.1499 | -292.8714 | 22802.164 |  | -22802.164 | -8880.0242 | -10535.483
Indirect CO2 (CO2) | 0.27 | 0.27 | 1e-14 | 50 | -5000 | 117 | 109.4354 | 4176.9217 | 7228.6178 |  | -2497.9868 | -142.1558 | -411.5535 | 31947.315 |  | -31947.315 | -12411.84 | -14804.844
Indirect CO2 (CO2) | 0.27 | 0.27 | 5e-14 | 50 | -5000 | 23 | 147.5826 | 5587.0061 | 9690.3857 |  | -3353.8128 | -192.4443 | -557.1224 | 43021.747 |  | -43021.747 | -16643.771 | -20041.404
Indirect CO2 (CO2) | 0.27 | 0.27 | 1e-13 | 50 | -5000 | 12 | 152.7816 | 5775.8904 | 10021.698 |  | -3469.3574 | -199.3442 | -577.1056 | 44526.257 |  | -44526.257 | -17213.656 | -20760.261
Indirect CO2 (CO2) | 0.27 | 0.27 | 1e-12 | 50 | -5000 | 1 | 158.0964 | 5968.0094 | 10359.143 |  | -3587.1484 | -206.4105 | -597.575 | 46062.794 |  | -46062.794 | -17794.19 | -21496.609
Indirect CO2 (CO2) | 0.27 | 0.27 | 1e-11 | 50 | -5000 | 0 | 158.5915 | 5985.8535 | 10390.51 |  | -3598.1032 | -207.0694 | -599.484 | 46205.844 |  | -46205.844 | -17848.158 | -21565.279
Indirect CO2 (CO2) | 0.33 | 0.14 | 1e-15 | 20 | -1000 | 1174 | 0 | 0
Indirect CO2 (CO2) | 0.33 | 0.14 | 5e-15 | 20 | -1000 | 251 | 0 | 0
Indirect CO2 (CO2) | 0.33 | 0.14 | 1e-14 | 20 | -1000 | 115 | 0 | 0
Indirect CO2 (CO2) | 0.33 | 0.14 | 5e-14 | 20 | -1000 | 25 | 0 | 0
Indirect CO2 (CO2) | 0.33 | 0.14 | 1e-13 | 20 | -1000 | 12 | 0 | 0
Indirect CO2 (CO2) | 0.33 | 0.14 | 1e-12 | 20 | -1000 | 1 | 0 | 0
Indirect CO2 (CO2) | 0.33 | 0.14 | 1e-11 | 20 | -1000 | 0 | 0 | 0
Indirect CO2 (CO2) | 0.33 | 0.14 | 1e-15 | 20 | -1500 | 1204 | 0 | 0
Indirect CO2 (CO2) | 0.33 | 0.14 | 5e-15 | 20 | -1500 | 236 | 0 | 0
Indirect CO2 (CO2) | 0.33 | 0.14 | 1e-14 | 20 | -1500 | 118 | 0 | 0
Indirect CO2 (CO2) | 0.33 | 0.14 | 5e-14 | 20 | -1500 | 24 | 0 | 0
Indirect CO2 (CO2) | 0.33 | 0.14 | 1e-13 | 20 | -1500 | 12 | 0 | 0
Indirect CO2 (CO2) | 0.33 | 0.14 | 1e-12 | 20 | -1500 | 1 | 0 | 0
Indirect CO2 (CO2) | 0.33 | 0.14 | 1e-11 | 20 | -1500 | 0 | 0 | 0
Indirect CO2 (CO2) | 0.33 | 0.14 | 1e-15 | 20 | -2500 | 1212 | 0 | 0
Indirect CO2 (CO2) | 0.33 | 0.14 | 5e-15 | 20 | -2500 | 241 | 0 | 0
Indirect CO2 (CO2) | 0.33 | 0.14 | 1e-14 | 20 | -2500 | 120 | 0 | 0
Indirect CO2 (CO2) | 0.33 | 0.14 | 5e-14 | 20 | -2500 | 24 | 0 | 0
Indirect CO2 (CO2) | 0.33 | 0.14 | 1e-13 | 20 | -2500 | 12 | 0 | 0
Indirect CO2 (CO2) | 0.33 | 0.14 | 1e-12 | 20 | -2500 | 1 | 0 | 0
Indirect CO2 (CO2) | 0.33 | 0.14 | 1e-11 | 20 | -2500 | 0 | 0 | 0
Indirect CO2 (CO2) | 0.33 | 0.14 | 1e-15 | 20 | -3500 | 1227 | 0 | 0
Indirect CO2 (CO2) | 0.33 | 0.14 | 5e-15 | 20 | -3500 | 245 | 0 | 0
Indirect CO2 (CO2) | 0.33 | 0.14 | 1e-14 | 20 | -3500 | 122 | 0 | 0
Indirect CO2 (CO2) | 0.33 | 0.14 | 5e-14 | 20 | -3500 | 25 | 0 | 0
Indirect CO2 (CO2) | 0.33 | 0.14 | 1e-13 | 20 | -3500 | 12 | 0 | 0
Indirect CO2 (CO2) | 0.33 | 0.14 | 1e-12 | 20 | -3500 | 1 | 0 | 0
Indirect CO2 (CO2) | 0.33 | 0.14 | 1e-11 | 20 | -3500 | 0 | 0 | 0
Indirect CO2 (CO2) | 0.33 | 0.14 | 1e-15 | 20 | -5000 | 1251 | 7.161 | 8.0051 | 38.6675 |  | -15.8464 | -0.92125 | -13.8948 | 570.6891 |  | -570.6891 | -48.0308 | -499.8372
Indirect CO2 (CO2) | 0.33 | 0.14 | 5e-15 | 20 | -5000 | 250 | 28.1783 | 23.7674 | 138.3611 |  | -56.734 | -3.1665 | -54.6932 | 2213.6808 |  | -2213.6808 | -164.5707 | -1967.4829
Indirect CO2 (CO2) | 0.33 | 0.14 | 1e-14 | 20 | -5000 | 125 | 30.852 | 24.0607 | 147.9655 |  | -60.6725 | -3.3524 | -59.8798 | 2415.4654 |  | -2415.4654 | -174.11 | -2154.0597
Indirect CO2 (CO2) | 0.33 | 0.14 | 5e-14 | 20 | -5000 | 25 | 30.8525 | 24.0607 | 147.9674 |  | -60.6733 | -3.3525 | -59.8809 | 2415.5059 |  | -2415.5059 | -174.112 | -2154.1
Indirect CO2 (CO2) | 0.33 | 0.14 | 1e-13 | 20 | -5000 | 12 | 30.8525 | 24.0607 | 147.9674 |  | -60.6733 | -3.3525 | -59.8809 | 2415.5059 |  | -2415.5059 | -174.1118 | -2154.1
Indirect CO2 (CO2) | 0.33 | 0.14 | 1e-12 | 20 | -5000 | 1 | 30.8525 | 24.0607 | 147.9674 |  | -60.6733 | -3.3525 | -59.8809 | 2415.5059 |  | -2415.5059 | -174.112 | -2154.1
Indirect CO2 (CO2) | 0.33 | 0.14 | 1e-11 | 20 | -5000 | 0 | 30.8525 | 24.0607 | 147.9674 |  | -60.6733 | -3.3525 | -59.8809 | 2415.5059 |  | -2415.5059 | -174.112 | -2154.1
Indirect CO2 (CO2) | 0.33 | 0.14 | 1e-15 | 35 | -1000 | 1171 | 0 | 0
Indirect CO2 (CO2) | 0.33 | 0.14 | 5e-15 | 35 | -1000 | 212 | 0 | 0
Indirect CO2 (CO2) | 0.33 | 0.14 | 1e-14 | 35 | -1000 | 103 | 0 | 0
Indirect CO2 (CO2) | 0.33 | 0.14 | 5e-14 | 35 | -1000 | 21 | 0 | 0
Indirect CO2 (CO2) | 0.33 | 0.14 | 1e-13 | 35 | -1000 | 10 | 0 | 0
Indirect CO2 (CO2) | 0.33 | 0.14 | 1e-12 | 35 | -1000 | 1 | 0 | 0
Indirect CO2 (CO2) | 0.33 | 0.14 | 1e-11 | 35 | -1000 | 0 | 0 | 0
Indirect CO2 (CO2) | 0.33 | 0.14 | 1e-15 | 35 | -1500 | 1094 | 0 | 0
Indirect CO2 (CO2) | 0.33 | 0.14 | 5e-15 | 35 | -1500 | 209 | 0 | 0
Indirect CO2 (CO2) | 0.33 | 0.14 | 1e-14 | 35 | -1500 | 104 | 0 | 0
Indirect CO2 (CO2) | 0.33 | 0.14 | 5e-14 | 35 | -1500 | 21 | 0 | 0
Indirect CO2 (CO2) | 0.33 | 0.14 | 1e-13 | 35 | -1500 | 10 | 0 | 0
Indirect CO2 (CO2) | 0.33 | 0.14 | 1e-12 | 35 | -1500 | 1 | 0 | 0
Indirect CO2 (CO2) | 0.33 | 0.14 | 1e-11 | 35 | -1500 | 0 | 0 | 0
Indirect CO2 (CO2) | 0.33 | 0.14 | 1e-15 | 35 | -2500 | 1095 | 6.7881 | 9.664 | 48.643 |  | -19.9387 | -1.1477 | -17.8925 | 732.1415 |  | -732.1415 | -59.7885 | -643.6483
Indirect CO2 (CO2) | 0.33 | 0.14 | 5e-15 | 35 | -2500 | 217 | 24.841 | 24.6624 | 159.8509 |  | -65.5441 | -3.5893 | -66.055 | 2656.8125 |  | -2656.8125 | -186.3042 | -2376.2015
Indirect CO2 (CO2) | 0.33 | 0.14 | 1e-14 | 35 | -2500 | 108 | 24.8407 | 24.6624 | 159.8493 |  | -65.5434 | -3.5893 | -66.0541 | 2656.7777 |  | -2656.7777 | -186.3027 | -2376.1692
Indirect CO2 (CO2) | 0.33 | 0.14 | 5e-14 | 35 | -2500 | 22 | 24.8407 | 24.6624 | 159.8493 |  | -65.5434 | -3.5893 | -66.0541 | 2656.7777 |  | -2656.7777 | -186.3027 | -2376.1692
Indirect CO2 (CO2) | 0.33 | 0.14 | 1e-13 | 35 | -2500 | 11 | 24.8407 | 24.6624 | 159.8493 |  | -65.5434 | -3.5893 | -66.0541 | 2656.7777 |  | -2656.7777 | -186.3027 | -2376.1692
Indirect CO2 (CO2) | 0.33 | 0.14 | 1e-12 | 35 | -2500 | 1 | 24.8407 | 24.6624 | 159.8493 |  | -65.5434 | -3.5893 | -66.0541 | 2656.7777 |  | -2656.7777 | -186.3027 | -2376.1692
Indirect CO2 (CO2) | 0.33 | 0.14 | 1e-11 | 35 | -2500 | 0 | 24.8407 | 24.6624 | 159.8493 |  | -65.5434 | -3.5893 | -66.0541 | 2656.7777 |  | -2656.7777 | -186.3027 | -2376.1692
Indirect CO2 (CO2) | 0.33 | 0.14 | 1e-15 | 35 | -3500 | 1121 | 10.1977 | 60.1008 | 158.9806 |  | -63.5573 | -4.5374 | -30.7851 | 1449.5384 |  | -1449.5384 | -246.6796 | -1107.4354
Indirect CO2 (CO2) | 0.33 | 0.14 | 5e-15 | 35 | -3500 | 223 | 37.282 | 176.9247 | 514.8521 |  | -207.78 | -14.3012 | -115.8461 | 5240.5321 |  | -5240.5321 | -766.1187 | -4167.3413
Indirect CO2 (CO2) | 0.33 | 0.14 | 1e-14 | 35 | -3500 | 112 | 42.7442 | 182.2851 | 557.8709 |  | -225.9459 | -15.2466 | -134.3933 | 5978.7332 |  | -5978.7332 | -812.2699 | -4834.5384
Indirect CO2 (CO2) | 0.33 | 0.14 | 5e-14 | 35 | -3500 | 22 | 42.7416 | 182.2851 | 557.8543 |  | -225.9388 | -15.2463 | -134.3841 | 5978.3811 |  | -5978.3811 | -812.256 | -4834.2095
Indirect CO2 (CO2) | 0.33 | 0.14 | 1e-13 | 35 | -3500 | 11 | 42.7416 | 182.2851 | 557.8543 |  | -225.9388 | -15.2463 | -134.3841 | 5978.3811 |  | -5978.3811 | -812.256 | -4834.2095
Indirect CO2 (CO2) | 0.33 | 0.14 | 1e-12 | 35 | -3500 | 1 | 42.7416 | 182.2851 | 557.8543 |  | -225.9388 | -15.2463 | -134.3841 | 5978.3811 |  | -5978.3811 | -812.256 | -4834.2095
Indirect CO2 (CO2) | 0.33 | 0.14 | 1e-11 | 35 | -3500 | 0 | 42.7416 | 182.2851 | 557.8543 |  | -225.9388 | -15.2463 | -134.3841 | 5978.3811 |  | -5978.3811 | -812.256 | -4834.2095
Indirect CO2 (CO2) | 0.33 | 0.14 | 1e-15 | 35 | -5000 | 1170 | 15.2904 | 231.7857 | 476.0838 |  | -179.8217 | -13.304 | -51.1724 | 2947.3017 |  | -2947.3017 | -810.2119 | -1840.8276
Indirect CO2 (CO2) | 0.33 | 0.14 | 5e-15 | 35 | -5000 | 233 | 47.5551 | 623.2312 | 1343.4159 |  | -515.6492 | -38.4984 | -166.0371 | 9057.9088 |  | -9057.9088 | -2257.2788 | -5972.8633
Indirect CO2 (CO2) | 0.33 | 0.14 | 1e-14 | 35 | -5000 | 117 | 57.0134 | 661.274 | 1486.2592 |  | -577.0799 | -43.036 | -204.8693 | 10742.502 |  | -10742.502 | -2463.546 | -7369.7768
Indirect CO2 (CO2) | 0.33 | 0.14 | 5e-14 | 35 | -5000 | 23 | 57.0134 | 661.2741 | 1486.2593 |  | -577.0799 | -43.036 | -204.8693 | 10742.502 |  | -10742.502 | -2463.5463 | -7369.7766
Indirect CO2 (CO2) | 0.33 | 0.14 | 1e-13 | 35 | -5000 | 12 | 57.0134 | 661.2741 | 1486.2593 |  | -577.0799 | -43.036 | -204.8693 | 10742.502 |  | -10742.502 | -2463.5463 | -7369.7766
Indirect CO2 (CO2) | 0.33 | 0.14 | 1e-12 | 35 | -5000 | 1 | 57.0134 | 661.274 | 1486.2592 |  | -577.0799 | -43.036 | -204.8693 | 10742.502 |  | -10742.502 | -2463.546 | -7369.7768
Indirect CO2 (CO2) | 0.33 | 0.14 | 1e-11 | 35 | -5000 | 0 | 57.0134 | 661.274 | 1486.2592 |  | -577.0799 | -43.036 | -204.8693 | 10742.502 |  | -10742.502 | -2463.546 | -7369.7768
Indirect CO2 (CO2) | 0.33 | 0.14 | 1e-15 | 50 | -1000 | 1252 | 0 | 0
Indirect CO2 (CO2) | 0.33 | 0.14 | 5e-15 | 50 | -1000 | 231 | 0 | 0
Indirect CO2 (CO2) | 0.33 | 0.14 | 1e-14 | 50 | -1000 | 117 | 0 | 0
Indirect CO2 (CO2) | 0.33 | 0.14 | 5e-14 | 50 | -1000 | 22 | 0 | 0
Indirect CO2 (CO2) | 0.33 | 0.14 | 1e-13 | 50 | -1000 | 12 | 0 | 0
Indirect CO2 (CO2) | 0.33 | 0.14 | 1e-12 | 50 | -1000 | 1 | 0 | 0
Indirect CO2 (CO2) | 0.33 | 0.14 | 1e-11 | 50 | -1000 | 0 | 0 | 0
Indirect CO2 (CO2) | 0.33 | 0.14 | 1e-15 | 50 | -1500 | 1118 | 5.5895 | 9.1008 | 49.6257 |  | -20.3468 | -1.1506 | -19.0275 | 773.6106 |  | -773.6106 | -59.8557 | -684.4761
Indirect CO2 (CO2) | 0.33 | 0.14 | 5e-15 | 50 | -1500 | 217 | 18.5083 | 21.009 | 148.6827 |  | -60.9576 | -3.2933 | -63.4228 | 2540.031 |  | -2540.031 | -170.7919 | -2281.514
Indirect CO2 (CO2) | 0.33 | 0.14 | 1e-14 | 50 | -1500 | 109 | 18.519 | 21.0091 | 148.7472 |  | -60.984 | -3.2945 | -63.4597 | 2541.4573 |  | -2541.4573 | -170.8544 | -2282.8397
Indirect CO2 (CO2) | 0.33 | 0.14 | 5e-14 | 50 | -1500 | 21 | 18.519 | 21.009 | 148.7472 |  | -60.984 | -3.2945 | -63.4597 | 2541.4573 |  | -2541.4573 | -170.8544 | -2282.8397
Indirect CO2 (CO2) | 0.33 | 0.14 | 1e-13 | 50 | -1500 | 11 | 18.519 | 21.009 | 148.7472 |  | -60.984 | -3.2945 | -63.4597 | 2541.4573 |  | -2541.4573 | -170.8544 | -2282.8397
Indirect CO2 (CO2) | 0.33 | 0.14 | 1e-12 | 50 | -1500 | 1 | 18.519 | 21.009 | 148.7472 |  | -60.984 | -3.2945 | -63.4597 | 2541.4573 |  | -2541.4573 | -170.8544 | -2282.8397
Indirect CO2 (CO2) | 0.33 | 0.14 | 1e-11 | 50 | -1500 | 0 | 18.519 | 21.009 | 148.7472 |  | -60.984 | -3.2945 | -63.4597 | 2541.4573 |  | -2541.4573 | -170.8544 | -2282.8397
Indirect CO2 (CO2) | 0.33 | 0.14 | 1e-15 | 50 | -2500 | 1125 | 9.2509 | 84.8283 | 203.4247 |  | -80.1133 | -5.9021 | -32.5809 | 1624.3743 |  | -1624.3743 | -329.0267 | -1172.0363
Indirect CO2 (CO2) | 0.33 | 0.14 | 5e-15 | 50 | -2500 | 224 | 34.2681 | 262.0913 | 674.2425 |  | -268.5758 | -19.3648 | -124.2107 | 5932.8284 |  | -5932.8284 | -1058.9224 | -4468.2393
Indirect CO2 (CO2) | 0.33 | 0.14 | 1e-14 | 50 | -2500 | 112 | 41.5394 | 277.1877 | 753.9873 |  | -302.3941 | -21.3649 | -153.0407 | 7112.6121 |  | -7112.6121 | -1155.6756 | -5505.3432
Indirect CO2 (CO2) | 0.33 | 0.14 | 5e-14 | 50 | -2500 | 22 | 41.5416 | 277.1877 | 754.0041 |  | -302.4015 | -21.3653 | -153.0497 | 7112.9595 |  | -7112.9595 | -1155.6901 | -5505.6668
Indirect CO2 (CO2) | 0.33 | 0.14 | 1e-13 | 50 | -2500 | 11 | 41.5416 | 277.1877 | 754.0041 |  | -302.4015 | -21.3653 | -153.0497 | 7112.9595 |  | -7112.9595 | -1155.6901 | -5505.6668
Indirect CO2 (CO2) | 0.33 | 0.14 | 1e-12 | 50 | -2500 | 1 | 41.5416 | 277.1877 | 754.0041 |  | -302.4015 | -21.3653 | -153.0497 | 7112.9595 |  | -7112.9595 | -1155.6901 | -5505.6668
Indirect CO2 (CO2) | 0.33 | 0.14 | 1e-11 | 50 | -2500 | 0 | 41.5416 | 277.1877 | 754.0041 |  | -302.4015 | -21.3653 | -153.0497 | 7112.9595 |  | -7112.9595 | -1155.6901 | -5505.6668
Indirect CO2 (CO2) | 0.33 | 0.14 | 1e-15 | 50 | -3500 | 1174 | 12.8139 | 247.8724 | 490.2232 |  | -182.4006 | -13.2463 | -46.704 | 2828.2672 |  | -2828.2672 | -840.3587 | -1680.0858
Indirect CO2 (CO2) | 0.33 | 0.14 | 5e-15 | 50 | -3500 | 235 | 42.0808 | 722.5728 | 1481.7359 |  | -559.3305 | -41.3587 | -158.474 | 9145.7812 |  | -9145.7812 | -2522.5799 | -5700.7958
Indirect CO2 (CO2) | 0.33 | 0.14 | 1e-14 | 50 | -3500 | 118 | 52.2366 | 796.9832 | 1693.7997 |  | -647.2932 | -48.2635 | -201.2598 | 11144.153 |  | -11144.153 | -2857.7122 | -7239.9346
Indirect CO2 (CO2) | 0.33 | 0.14 | 5e-14 | 50 | -3500 | 24 | 53.847 | 798.8557 | 1712.119 |  | -656.022 | -48.9583 | -208.283 | 11430.364 |  | -11430.364 | -2881.6863 | -7492.5807
Indirect CO2 (CO2) | 0.33 | 0.14 | 1e-13 | 50 | -3500 | 12 | 53.847 | 798.8557 | 1712.119 |  | -656.022 | -48.9583 | -208.283 | 11430.364 |  | -11430.364 | -2881.6863 | -7492.5807
Indirect CO2 (CO2) | 0.33 | 0.14 | 1e-12 | 50 | -3500 | 1 | 53.847 | 798.8557 | 1712.119 |  | -656.022 | -48.9583 | -208.283 | 11430.364 |  | -11430.364 | -2881.6863 | -7492.5807
Indirect CO2 (CO2) | 0.33 | 0.14 | 1e-11 | 50 | -3500 | 0 | 53.847 | 798.8557 | 1712.119 |  | -656.022 | -48.9583 | -208.283 | 11430.364 |  | -11430.364 | -2881.6863 | -7492.5807
Indirect CO2 (CO2) | 0.33 | 0.14 | 1e-15 | 50 | -5000 | 1170 | 18.9771 | 724.8311 | 1254.1557 |  | -433.3393 | -24.6424 | -71.3429 | 5540.6202 |  | -5540.6202 | -2153.3805 | -2566.4233
Indirect CO2 (CO2) | 0.33 | 0.14 | 5e-15 | 50 | -5000 | 233 | 51.476 | 1812.3973 | 3202.5434 |  | -1122.2039 | -68.4345 | -199.5077 | 14769.243 |  | -14769.243 | -5511.9972 | -7176.9063
Indirect CO2 (CO2) | 0.33 | 0.14 | 1e-14 | 50 | -5000 | 117 | 59.3543 | 1973.7847 | 3534.5167 |  | -1249.0012 | -78.9297 | -232.8011 | 16749.609 |  | -16749.609 | -6089.5241 | -8374.5697
Indirect CO2 (CO2) | 0.33 | 0.14 | 5e-14 | 50 | -5000 | 23 | 63.8733 | 2009.2846 | 3640.2234 |  | -1295.4533 | -84.0763 | -251.4092 | 17663.837 |  | -17663.837 | -6275.1067 | -9043.9601
Indirect CO2 (CO2) | 0.33 | 0.14 | 1e-13 | 50 | -5000 | 12 | 63.8733 | 2009.2845 | 3640.2232 |  | -1295.4533 | -84.0763 | -251.4092 | 17663.836 |  | -17663.836 | -6275.1064 | -9043.9601
Indirect CO2 (CO2) | 0.33 | 0.14 | 1e-12 | 50 | -5000 | 1 | 63.8894 | 2009.284 | 3640.4018 |  | -1295.5547 | -84.0917 | -251.4714 | 17666.47 |  | -17666.47 | -6275.4248 | -9046.1978
Indirect CO2 (CO2) | 0.33 | 0.14 | 1e-11 | 50 | -5000 | 0 | 63.8894 | 2009.284 | 3640.4018 |  | -1295.5547 | -84.0917 | -251.4714 | 17666.47 |  | -17666.47 | -6275.4248 | -9046.1978
Indirect CO2 (CO2) | 0.33 | 0.27 | 1e-15 | 20 | -1000 | 1174 | 0 | 0
Indirect CO2 (CO2) | 0.33 | 0.27 | 5e-15 | 20 | -1000 | 251 | 0 | 0
Indirect CO2 (CO2) | 0.33 | 0.27 | 1e-14 | 20 | -1000 | 115 | 0 | 0
Indirect CO2 (CO2) | 0.33 | 0.27 | 5e-14 | 20 | -1000 | 25 | 0 | 0
Indirect CO2 (CO2) | 0.33 | 0.27 | 1e-13 | 20 | -1000 | 12 | 0 | 0
Indirect CO2 (CO2) | 0.33 | 0.27 | 1e-12 | 20 | -1000 | 1 | 0 | 0
Indirect CO2 (CO2) | 0.33 | 0.27 | 1e-11 | 20 | -1000 | 0 | 0 | 0
Indirect CO2 (CO2) | 0.33 | 0.27 | 1e-15 | 20 | -1500 | 1204 | 0 | 0
Indirect CO2 (CO2) | 0.33 | 0.27 | 5e-15 | 20 | -1500 | 236 | 0 | 0
Indirect CO2 (CO2) | 0.33 | 0.27 | 1e-14 | 20 | -1500 | 118 | 0 | 0
Indirect CO2 (CO2) | 0.33 | 0.27 | 5e-14 | 20 | -1500 | 24 | 0 | 0
Indirect CO2 (CO2) | 0.33 | 0.27 | 1e-13 | 20 | -1500 | 12 | 0 | 0
Indirect CO2 (CO2) | 0.33 | 0.27 | 1e-12 | 20 | -1500 | 1 | 0 | 0
Indirect CO2 (CO2) | 0.33 | 0.27 | 1e-11 | 20 | -1500 | 0 | 0 | 0
Indirect CO2 (CO2) | 0.33 | 0.27 | 1e-15 | 20 | -2500 | 1212 | 0 | 0
Indirect CO2 (CO2) | 0.33 | 0.27 | 5e-15 | 20 | -2500 | 241 | 0 | 0
Indirect CO2 (CO2) | 0.33 | 0.27 | 1e-14 | 20 | -2500 | 120 | 0 | 0
Indirect CO2 (CO2) | 0.33 | 0.27 | 5e-14 | 20 | -2500 | 24 | 0 | 0
Indirect CO2 (CO2) | 0.33 | 0.27 | 1e-13 | 20 | -2500 | 12 | 0 | 0
Indirect CO2 (CO2) | 0.33 | 0.27 | 1e-12 | 20 | -2500 | 1 | 0 | 0
Indirect CO2 (CO2) | 0.33 | 0.27 | 1e-11 | 20 | -2500 | 0 | 0 | 0
Indirect CO2 (CO2) | 0.33 | 0.27 | 1e-15 | 20 | -3500 | 1227 | 0 | 0
Indirect CO2 (CO2) | 0.33 | 0.27 | 5e-15 | 20 | -3500 | 245 | 0 | 0
Indirect CO2 (CO2) | 0.33 | 0.27 | 1e-14 | 20 | -3500 | 122 | 0 | 0
Indirect CO2 (CO2) | 0.33 | 0.27 | 5e-14 | 20 | -3500 | 25 | 0 | 0
Indirect CO2 (CO2) | 0.33 | 0.27 | 1e-13 | 20 | -3500 | 12 | 0 | 0
Indirect CO2 (CO2) | 0.33 | 0.27 | 1e-12 | 20 | -3500 | 1 | 0 | 0
Indirect CO2 (CO2) | 0.33 | 0.27 | 1e-11 | 20 | -3500 | 0 | 0 | 0
Indirect CO2 (CO2) | 0.33 | 0.27 | 1e-15 | 20 | -5000 | 1251 | 7.2531 | 8.2346 | 39.3894 |  | -16.1412 | -0.94068 | -14.0728 | 578.5448 |  | -578.5448 | -49.0544 | -506.2422
Indirect CO2 (CO2) | 0.33 | 0.27 | 5e-15 | 20 | -5000 | 250 | 34.6677 | 38.9067 | 187.4666 |  | -76.8248 | -4.4691 | -67.2661 | 2763.4242 |  | -2763.4242 | -233.0145 | -2419.7678
Indirect CO2 (CO2) | 0.33 | 0.27 | 1e-14 | 20 | -5000 | 125 | 61.9252 | 67.6544 | 331.5918 |  | -135.9014 | -7.8726 | -120.1634 | 4928.6642 |  | -4928.6642 | -410.3264 | -4322.6474
Indirect CO2 (CO2) | 0.33 | 0.27 | 5e-14 | 20 | -5000 | 25 | 128.2972 | 121.0805 | 652.9962 |  | -267.7252 | -15.1751 | -249.0155 | 10132.685 |  | -10132.685 | -789.562 | -8957.8523
Indirect CO2 (CO2) | 0.33 | 0.27 | 1e-13 | 20 | -5000 | 12 | 143.1929 | 127.9529 | 715.9615 |  | -293.5618 | -16.5128 | -277.934 | 11279.216 |  | -11279.216 | -858.678 | -9998.1384
Indirect CO2 (CO2) | 0.33 | 0.27 | 1e-12 | 20 | -5000 | 1 | 157.106 | 132.0176 | 770.5326 |  | -315.9519 | -17.6258 | -304.9373 | 12340.126 |  | -12340.126 | -916.0101 | -10969.528
Indirect CO2 (CO2) | 0.33 | 0.27 | 1e-11 | 20 | -5000 | 0 | 158.4252 | 132.2724 | 775.4714 |  | -317.978 | -17.7238 | -307.4972 | 12440.162 |  | -12440.162 | -921.0494 | -11061.619
Indirect CO2 (CO2) | 0.33 | 0.27 | 1e-15 | 35 | -1000 | 1171 | 0 | 0
Indirect CO2 (CO2) | 0.33 | 0.27 | 5e-15 | 35 | -1000 | 212 | 0 | 0
Indirect CO2 (CO2) | 0.33 | 0.27 | 1e-14 | 35 | -1000 | 103 | 0 | 0
Indirect CO2 (CO2) | 0.33 | 0.27 | 5e-14 | 35 | -1000 | 21 | 0 | 0
Indirect CO2 (CO2) | 0.33 | 0.27 | 1e-13 | 35 | -1000 | 10 | 0 | 0
Indirect CO2 (CO2) | 0.33 | 0.27 | 1e-12 | 35 | -1000 | 1 | 0 | 0
Indirect CO2 (CO2) | 0.33 | 0.27 | 1e-11 | 35 | -1000 | 0 | 0 | 0
Indirect CO2 (CO2) | 0.33 | 0.27 | 1e-15 | 35 | -1500 | 1094 | 0 | 0
Indirect CO2 (CO2) | 0.33 | 0.27 | 5e-15 | 35 | -1500 | 209 | 0 | 0
Indirect CO2 (CO2) | 0.33 | 0.27 | 1e-14 | 35 | -1500 | 104 | 0 | 0
Indirect CO2 (CO2) | 0.33 | 0.27 | 5e-14 | 35 | -1500 | 21 | 0 | 0
Indirect CO2 (CO2) | 0.33 | 0.27 | 1e-13 | 35 | -1500 | 10 | 0 | 0
Indirect CO2 (CO2) | 0.33 | 0.27 | 1e-12 | 35 | -1500 | 1 | 0 | 0
Indirect CO2 (CO2) | 0.33 | 0.27 | 1e-11 | 35 | -1500 | 0 | 0 | 0
Indirect CO2 (CO2) | 0.33 | 0.27 | 1e-15 | 35 | -2500 | 1095 | 6.858 | 9.983 | 49.5137 |  | -20.2942 | -1.1723 | -18.0642 | 740.1295 |  | -740.1295 | -61.0844 | -649.8263
Indirect CO2 (CO2) | 0.33 | 0.27 | 5e-15 | 35 | -2500 | 217 | 33.5971 | 48.0623 | 241.1433 |  | -98.843 | -5.6939 | -88.544 | 3624.1335 |  | -3624.1335 | -296.6332 | -3185.2001
Indirect CO2 (CO2) | 0.33 | 0.27 | 1e-14 | 35 | -2500 | 108 | 62.3492 | 85.1919 | 440.7561 |  | -180.6855 | -10.3352 | -164.5435 | 6717.3262 |  | -6717.3262 | -538.1195 | -5919.1361
Indirect CO2 (CO2) | 0.33 | 0.27 | 5e-14 | 35 | -2500 | 22 | 137.673 | 136.7537 | 886.0404 |  | -363.3057 | -19.8966 | -366.0843 | 14724.651 |  | -14724.651 | -1032.7378 | -13169.179
Indirect CO2 (CO2) | 0.33 | 0.27 | 1e-13 | 35 | -2500 | 11 | 137.673 | 136.7537 | 886.0404 |  | -363.3057 | -19.8966 | -366.0843 | 14724.651 |  | -14724.651 | -1032.7378 | -13169.179
Indirect CO2 (CO2) | 0.33 | 0.27 | 1e-12 | 35 | -2500 | 1 | 137.6827 | 136.7537 | 886.0861 |  | -363.3244 | -19.8975 | -366.1105 | 14725.662 |  | -14725.662 | -1032.7818 | -13170.119
Indirect CO2 (CO2) | 0.33 | 0.27 | 1e-11 | 35 | -2500 | 0 | 137.6827 | 136.7537 | 886.0861 |  | -363.3244 | -19.8975 | -366.1105 | 14725.662 |  | -14725.662 | -1032.7818 | -13170.119
Indirect CO2 (CO2) | 0.33 | 0.27 | 1e-15 | 35 | -3500 | 1121 | 10.3899 | 62.0395 | 163.2119 |  | -65.2048 | -4.6643 | -31.3033 | 1477.936 |  | -1477.936 | -253.8518 | -1126.077
Indirect CO2 (CO2) | 0.33 | 0.27 | 5e-15 | 35 | -3500 | 223 | 49.4403 | 292.3311 | 772.227 |  | -308.6694 | -22.0471 | -149.1794 | 7028.9268 |  | -7028.9268 | -1198.9291 | -5366.4401
Indirect CO2 (CO2) | 0.33 | 0.27 | 1e-14 | 35 | -3500 | 112 | 86.4535 | 500.1344 | 1333.3942 |  | -533.5653 | -37.982 | -261.7125 | 12276.28 |  | -12276.28 | -2061.847 | -9414.6039
Indirect CO2 (CO2) | 0.33 | 0.27 | 5e-14 | 35 | -3500 | 22 | 170.2846 | 882.7307 | 2468.1255 |  | -992.6204 | -69.3956 | -523.3788 | 24040.581 |  | -24040.581 | -3737.5317 | -18827.545
Indirect CO2 (CO2) | 0.33 | 0.27 | 1e-13 | 35 | -3500 | 11 | 186.7558 | 934.1022 | 2653.8801 |  | -1068.8887 | -74.264 | -576.6252 | 26318.649 |  | -26318.649 | -3990.6775 | -20742.98
Indirect CO2 (CO2) | 0.33 | 0.27 | 1e-12 | 35 | -3500 | 1 | 202.8925 | 973.3081 | 2818.2872 |  | -1136.93 | -78.4061 | -629.643 | 28534.369 |  | -28534.369 | -4202.82 | -22650.192
Indirect CO2 (CO2) | 0.33 | 0.27 | 1e-11 | 35 | -3500 | 0 | 204.5674 | 976.6683 | 2834.226 |  | -1143.562 | -78.7956 | -635.2002 | 28763.31 |  | -28763.31 | -4222.5452 | -22850.101
Indirect CO2 (CO2) | 0.33 | 0.27 | 1e-15 | 35 | -5000 | 1170 | 15.8354 | 242.8249 | 496.8865 |  | -187.4179 | -13.8477 | -52.796 | 3055.0275 |  | -3055.0275 | -846.3231 | -1899.2358
Indirect CO2 (CO2) | 0.33 | 0.27 | 5e-15 | 35 | -5000 | 233 | 71.8722 | 1093.2557 | 2243.0065 |  | -846.8557 | -62.6302 | -240.2649 | 13857.391 |  | -13857.391 | -3818.1726 | -8643.0674
Indirect CO2 (CO2) | 0.33 | 0.27 | 1e-14 | 35 | -5000 | 117 | 116.4648 | 1745.9982 | 3599.3027 |  | -1361.2966 | -100.8342 | -391.1738 | 22430.019 |  | -22430.019 | -6120.2913 | -14071.722
Indirect CO2 (CO2) | 0.33 | 0.27 | 5e-14 | 35 | -5000 | 23 | 193.8716 | 2769.3281 | 5800.3582 |  | -2206.0235 | -164.0824 | -660.9243 | 37194.417 |  | -37194.417 | -9824.6066 | -23775.476
Indirect CO2 (CO2) | 0.33 | 0.27 | 1e-13 | 35 | -5000 | 12 | 206.2224 | 2912.2237 | 6122.8024 |  | -2331.6273 | -173.5555 | -705.396 | 39526.952 |  | -39526.952 | -10360.517 | -25375.26
Indirect CO2 (CO2) | 0.33 | 0.27 | 1e-12 | 35 | -5000 | 1 | 219.1375 | 3053.2701 | 6448.0499 |  | -2459.1112 | -183.1878 | -752.4807 | 41955.856 |  | -41955.856 | -10897.874 | -27069.043
Indirect CO2 (CO2) | 0.33 | 0.27 | 1e-11 | 35 | -5000 | 0 | 220.3548 | 3066.0803 | 6478.0144 |  | -2470.9024 | -184.0796 | -756.9521 | 42184.19 |  | -42184.19 | -10947.184 | -27229.894
Indirect CO2 (CO2) | 0.33 | 0.27 | 1e-15 | 50 | -1000 | 1252 | 0 | 0
Indirect CO2 (CO2) | 0.33 | 0.27 | 5e-15 | 50 | -1000 | 231 | 0 | 0
Indirect CO2 (CO2) | 0.33 | 0.27 | 1e-14 | 50 | -1000 | 117 | 0 | 0
Indirect CO2 (CO2) | 0.33 | 0.27 | 5e-14 | 50 | -1000 | 22 | 0 | 0
Indirect CO2 (CO2) | 0.33 | 0.27 | 1e-13 | 50 | -1000 | 12 | 0 | 0
Indirect CO2 (CO2) | 0.33 | 0.27 | 1e-12 | 50 | -1000 | 1 | 0 | 0
Indirect CO2 (CO2) | 0.33 | 0.27 | 1e-11 | 50 | -1000 | 0 | 0 | 0
Indirect CO2 (CO2) | 0.33 | 0.27 | 1e-15 | 50 | -1500 | 1118 | 5.6406 | 9.4449 | 50.5228 |  | -20.7137 | -1.1761 | -19.1881 | 781.2651 |  | -781.2651 | -61.2028 | -690.2532
Indirect CO2 (CO2) | 0.33 | 0.27 | 5e-15 | 50 | -1500 | 217 | 28.5022 | 46.6229 | 253.4203 |  | -103.903 | -5.8796 | -97.0149 | 3945.3194 |  | -3945.3194 | -305.879 | -3489.9231
Indirect CO2 (CO2) | 0.33 | 0.27 | 1e-14 | 50 | -1500 | 109 | 53.7735 | 82.3983 | 468.6473 |  | -192.1612 | -10.7739 | -183.314 | 7430.9691 |  | -7430.9691 | -560.1156 | -6594.3674
Indirect CO2 (CO2) | 0.33 | 0.27 | 5e-14 | 50 | -1500 | 21 | 102.3781 | 116.4733 | 822.8864 |  | -337.3715 | -18.2312 | -350.8103 | 14050.74 |  | -14050.74 | -945.5 | -12619.725
Indirect CO2 (CO2) | 0.33 | 0.27 | 1e-13 | 50 | -1500 | 11 | 102.3781 | 116.4733 | 822.8864 |  | -337.3715 | -18.2312 | -350.8103 | 14050.74 |  | -14050.74 | -945.5 | -12619.725
Indirect CO2 (CO2) | 0.33 | 0.27 | 1e-12 | 50 | -1500 | 1 | 102.3781 | 116.4733 | 822.8863 |  | -337.3715 | -18.2312 | -350.8103 | 14050.74 |  | -14050.74 | -945.4999 | -12619.725
Indirect CO2 (CO2) | 0.33 | 0.27 | 1e-11 | 50 | -1500 | 0 | 102.3781 | 116.4733 | 822.8863 |  | -337.3715 | -18.2312 | -350.8103 | 14050.74 |  | -14050.74 | -945.4999 | -12619.725
Indirect CO2 (CO2) | 0.33 | 0.27 | 1e-15 | 50 | -2500 | 1125 | 9.4137 | 87.2629 | 208.4145 |  | -82.0149 | -6.0485 | -33.0883 | 1654.3338 |  | -1654.3338 | -337.6468 | -1190.2873
Indirect CO2 (CO2) | 0.33 | 0.27 | 5e-15 | 50 | -2500 | 224 | 45.3656 | 417.0296 | 999.1347 |  | -393.4127 | -28.9906 | -159.7018 | 7967.3316 |  | -7967.3316 | -1616.6445 | -5744.9651
Indirect CO2 (CO2) | 0.33 | 0.27 | 1e-14 | 50 | -2500 | 112 | 81.7265 | 736.1962 | 1777.3151 |  | -700.8208 | -51.5401 | -288.758 | 14330.93 |  | -14330.93 | -2866.9241 | -10387.512
Indirect CO2 (CO2) | 0.33 | 0.27 | 5e-14 | 50 | -2500 | 22 | 173.1754 | 1378.4425 | 3490.4012 |  | -1387.209 | -100.5573 | -624.1925 | 30076.522 |  | -30076.522 | -5519.2103 | -22454.12
Indirect CO2 (CO2) | 0.33 | 0.27 | 1e-13 | 50 | -2500 | 11 | 192.1287 | 1460.7617 | 3766.7986 |  | -1500.9442 | -108.1318 | -696.9609 | 33247.519 |  | -33247.519 | -5909.8405 | -25071.824
Indirect CO2 (CO2) | 0.33 | 0.27 | 1e-12 | 50 | -2500 | 1 | 210.6522 | 1514.6358 | 3994.8208 |  | -1596.475 | -114.0953 | -769.6147 | 36290.199 |  | -36290.199 | -6206.4491 | -27685.404
Indirect CO2 (CO2) | 0.33 | 0.27 | 1e-11 | 50 | -2500 | 0 | 212.552 | 1518.4339 | 4015.4413 |  | -1605.2365 | -114.6111 | -777.1599 | 36598.32 |  | -36598.32 | -6231.2844 | -27956.83
Indirect CO2 (CO2) | 0.33 | 0.27 | 1e-15 | 50 | -3500 | 1174 | 13.1832 | 257.2732 | 507.4536 |  | -188.594 | -13.6713 | -47.9152 | 2912.7699 |  | -2912.7699 | -870.2543 | -1723.656
Indirect CO2 (CO2) | 0.33 | 0.27 | 5e-15 | 50 | -3500 | 235 | 61.4812 | 1192.0818 | 2355.932 |  | -876.3196 | -63.6101 | -223.9205 | 13573.793 |  | -13573.793 | -4039.0729 | -8055.1074
Indirect CO2 (CO2) | 0.33 | 0.27 | 1e-14 | 50 | -3500 | 118 | 104.8397 | 2005.4011 | 3979.6866 |  | -1482.8972 | -107.9291 | -383.4592 | 23109.403 |  | -23109.403 | -6818.4067 | -13794.207
Indirect CO2 (CO2) | 0.33 | 0.27 | 5e-14 | 50 | -3500 | 24 | 191.1577 | 3454.1079 | 6974.2869 |  | -2617.1507 | -192.2981 | -710.7301 | 41836.258 |  | -41836.258 | -11911.977 | -25567.145
Indirect CO2 (CO2) | 0.33 | 0.27 | 1e-13 | 50 | -3500 | 12 | 207.3556 | 3683.0235 | 7475.3774 |  | -2810.8983 | -207.0188 | -774.4368 | 45277.838 |  | -45277.838 | -12754.489 | -27858.87
Indirect CO2 (CO2) | 0.33 | 0.27 | 1e-12 | 50 | -3500 | 1 | 222.9874 | 3884.5556 | 7931.0247 |  | -2988.9394 | -220.6576 | -836.8721 | 48562.09 |  | -48562.09 | -13515.143 | -30104.861
Indirect CO2 (CO2) | 0.33 | 0.27 | 1e-11 | 50 | -3500 | 0 | 224.4387 | 3902.1697 | 7971.7366 |  | -3004.9561 | -221.8903 | -842.7205 | 48864.796 |  | -48864.796 | -13582.77 | -30315.246
Indirect CO2 (CO2) | 0.33 | 0.27 | 1e-15 | 50 | -5000 | 1170 | 20.0396 | 771.6404 | 1332.1835 |  | -459.5904 | -25.9125 | -75.0402 | 5858.6634 |  | -5858.6634 | -2286.6423 | -2699.428
Indirect CO2 (CO2) | 0.33 | 0.27 | 5e-15 | 50 | -5000 | 233 | 88.3034 | 3381.4184 | 5846.6761 |  | -2019.1795 | -114.5169 | -331.5612 | 25792.519 |  | -25792.519 | -10037.746 | -11927.276
Indirect CO2 (CO2) | 0.33 | 0.27 | 1e-14 | 50 | -5000 | 117 | 137.8381 | 5230.6294 | 9066.4042 |  | -3136.4621 | -179.5435 | -519.7693 | 40198.348 |  | -40198.348 | -15570.709 | -18697.697
Indirect CO2 (CO2) | 0.33 | 0.27 | 5e-14 | 50 | -5000 | 23 | 213.2131 | 7886.0895 | 13762.581 |  | -4783.1641 | -280.5053 | -812.8218 | 61875.407 |  | -61875.407 | -23656.293 | -29239.697
Indirect CO2 (CO2) | 0.33 | 0.27 | 1e-13 | 50 | -5000 | 12 | 224.3449 | 8252.0847 | 14422.013 |  | -5017.1826 | -295.6558 | -857.0903 | 65030.959 |  | -65030.959 | -24793.959 | -30832.17
Indirect CO2 (CO2) | 0.33 | 0.27 | 1e-12 | 50 | -5000 | 1 | 235.8176 | 8619.2993 | 15088.428 |  | -5254.7467 | -311.3303 | -903.0513 | 68263.678 |  | -68263.678 | -25944.468 | -32485.529
Indirect CO2 (CO2) | 0.33 | 0.27 | 1e-11 | 50 | -5000 | 0 | 236.8636 | 8652.227 | 15148.453 |  | -5276.204 | -312.7622 | -907.2598 | 68557.309 |  | -68557.309 | -26048.14 | -32636.921
Indirect CO2 (CO2) | 0.33 | 0.33 | 1e-15 | 20 | -1000 | 1174 | 0 | 0
Indirect CO2 (CO2) | 0.33 | 0.33 | 5e-15 | 20 | -1000 | 251 | 0 | 0
Indirect CO2 (CO2) | 0.33 | 0.33 | 1e-14 | 20 | -1000 | 115 | 0 | 0
Indirect CO2 (CO2) | 0.33 | 0.33 | 5e-14 | 20 | -1000 | 25 | 0 | 0
Indirect CO2 (CO2) | 0.33 | 0.33 | 1e-13 | 20 | -1000 | 12 | 0 | 0
Indirect CO2 (CO2) | 0.33 | 0.33 | 1e-12 | 20 | -1000 | 1 | 0 | 0
Indirect CO2 (CO2) | 0.33 | 0.33 | 1e-11 | 20 | -1000 | 0 | 0 | 0
Indirect CO2 (CO2) | 0.33 | 0.33 | 1e-15 | 20 | -1500 | 1204 | 0 | 0
Indirect CO2 (CO2) | 0.33 | 0.33 | 5e-15 | 20 | -1500 | 236 | 0 | 0
Indirect CO2 (CO2) | 0.33 | 0.33 | 1e-14 | 20 | -1500 | 118 | 0 | 0
Indirect CO2 (CO2) | 0.33 | 0.33 | 5e-14 | 20 | -1500 | 24 | 0 | 0
Indirect CO2 (CO2) | 0.33 | 0.33 | 1e-13 | 20 | -1500 | 12 | 0 | 0
Indirect CO2 (CO2) | 0.33 | 0.33 | 1e-12 | 20 | -1500 | 1 | 0 | 0
Indirect CO2 (CO2) | 0.33 | 0.33 | 1e-11 | 20 | -1500 | 0 | 0 | 0
Indirect CO2 (CO2) | 0.33 | 0.33 | 1e-15 | 20 | -2500 | 1212 | 0 | 0
Indirect CO2 (CO2) | 0.33 | 0.33 | 5e-15 | 20 | -2500 | 241 | 0 | 0
Indirect CO2 (CO2) | 0.33 | 0.33 | 1e-14 | 20 | -2500 | 120 | 0 | 0
Indirect CO2 (CO2) | 0.33 | 0.33 | 5e-14 | 20 | -2500 | 24 | 0 | 0
Indirect CO2 (CO2) | 0.33 | 0.33 | 1e-13 | 20 | -2500 | 12 | 0 | 0
Indirect CO2 (CO2) | 0.33 | 0.33 | 1e-12 | 20 | -2500 | 1 | 0 | 0
Indirect CO2 (CO2) | 0.33 | 0.33 | 1e-11 | 20 | -2500 | 0 | 0 | 0
Indirect CO2 (CO2) | 0.33 | 0.33 | 1e-15 | 20 | -3500 | 1227 | 0 | 0
Indirect CO2 (CO2) | 0.33 | 0.33 | 5e-15 | 20 | -3500 | 245 | 0 | 0
Indirect CO2 (CO2) | 0.33 | 0.33 | 1e-14 | 20 | -3500 | 122 | 0 | 0
Indirect CO2 (CO2) | 0.33 | 0.33 | 5e-14 | 20 | -3500 | 25 | 0 | 0
Indirect CO2 (CO2) | 0.33 | 0.33 | 1e-13 | 20 | -3500 | 12 | 0 | 0
Indirect CO2 (CO2) | 0.33 | 0.33 | 1e-12 | 20 | -3500 | 1 | 0 | 0
Indirect CO2 (CO2) | 0.33 | 0.33 | 1e-11 | 20 | -3500 | 0 | 0 | 0
Indirect CO2 (CO2) | 0.33 | 0.33 | 1e-15 | 20 | -5000 | 1251 | 7.2559 | 8.2409 | 39.41 |  | -16.1497 | -0.94123 | -14.0783 | 578.7798 |  | -578.7818 | -49.0831 | -506.4383
Indirect CO2 (CO2) | 0.33 | 0.33 | 5e-15 | 20 | -5000 | 250 | 34.8846 | 39.456 | 189.1823 |  | -77.5255 | -4.5154 | -67.6856 | 2781.9584 |  | -2781.9668 | -235.4528 | -2434.8573
Indirect CO2 (CO2) | 0.33 | 0.33 | 1e-14 | 20 | -5000 | 125 | 63.067 | 70.6411 | 340.7933 |  | -139.6599 | -8.1218 | -122.3706 | 5026.6259 |  | -5026.6377 | -423.4567 | -4402.0476
Indirect CO2 (CO2) | 0.33 | 0.33 | 5e-14 | 20 | -5000 | 25 | 136.0554 | 144.4848 | 721.1483 |  | -295.5867 | -17.0485 | -264.0283 | 10811.725 |  | -10811.727 | -888.256 | -9497.9095
Indirect CO2 (CO2) | 0.33 | 0.33 | 1e-13 | 20 | -5000 | 12 | 153.1797 | 159.5791 | 806.4154 |  | -330.5549 | -19.0099 | -297.2715 | 12159.842 |  | -12159.842 | -990.2141 | -10693.767
Indirect CO2 (CO2) | 0.33 | 0.33 | 1e-12 | 20 | -5000 | 1 | 169.3812 | 172.813 | 885.2198 |  | -362.8775 | -20.8035 | -328.7258 | 13430.986 |  | -13430.988 | -1083.3676 | -11825.278
Indirect CO2 (CO2) | 0.33 | 0.33 | 1e-11 | 20 | -5000 | 0 | 170.9292 | 174.0193 | 892.6455 |  | -365.9235 | -20.9714 | -331.7313 | 13552.197 |  | -13552.2 | -1092.0849 | -11933.394
Indirect CO2 (CO2) | 0.33 | 0.33 | 1e-15 | 35 | -1000 | 1171 | 0 | 0
Indirect CO2 (CO2) | 0.33 | 0.33 | 5e-15 | 35 | -1000 | 212 | 0 | 0
Indirect CO2 (CO2) | 0.33 | 0.33 | 1e-14 | 35 | -1000 | 103 | 0 | 0
Indirect CO2 (CO2) | 0.33 | 0.33 | 5e-14 | 35 | -1000 | 21 | 0 | 0
Indirect CO2 (CO2) | 0.33 | 0.33 | 1e-13 | 35 | -1000 | 10 | 0 | 0
Indirect CO2 (CO2) | 0.33 | 0.33 | 1e-12 | 35 | -1000 | 1 | 0 | 0
Indirect CO2 (CO2) | 0.33 | 0.33 | 1e-11 | 35 | -1000 | 0 | 0 | 0
Indirect CO2 (CO2) | 0.33 | 0.33 | 1e-15 | 35 | -1500 | 1094 | 0 | 0
Indirect CO2 (CO2) | 0.33 | 0.33 | 5e-15 | 35 | -1500 | 209 | 0 | 0
Indirect CO2 (CO2) | 0.33 | 0.33 | 1e-14 | 35 | -1500 | 104 | 0 | 0
Indirect CO2 (CO2) | 0.33 | 0.33 | 5e-14 | 35 | -1500 | 21 | 0 | 0
Indirect CO2 (CO2) | 0.33 | 0.33 | 1e-13 | 35 | -1500 | 10 | 0 | 0
Indirect CO2 (CO2) | 0.33 | 0.33 | 1e-12 | 35 | -1500 | 1 | 0 | 0
Indirect CO2 (CO2) | 0.33 | 0.33 | 1e-11 | 35 | -1500 | 0 | 0 | 0
Indirect CO2 (CO2) | 0.33 | 0.33 | 1e-15 | 35 | -2500 | 1095 | 6.8593 | 9.9901 | 49.5323 |  | -20.3018 | -1.1728 | -18.0676 | 740.2902 |  | -740.2902 | -61.1126 | -649.9471
Indirect CO2 (CO2) | 0.33 | 0.33 | 5e-15 | 35 | -2500 | 217 | 33.7767 | 48.8889 | 243.3937 |  | -99.7618 | -5.7574 | -88.9855 | 3644.7001 |  | -3644.7001 | -299.9862 | -3201.0821
Indirect CO2 (CO2) | 0.33 | 0.33 | 1e-14 | 35 | -2500 | 108 | 63.4382 | 90.3339 | 454.6246 |  | -186.3502 | -10.7271 | -167.2134 | 6842.2671 |  | -6842.2671 | -558.8114 | -6015.1813
Indirect CO2 (CO2) | 0.33 | 0.33 | 5e-14 | 35 | -2500 | 22 | 156.0229 | 195.8092 | 1073.5523 |  | -440.167 | -24.863 | -412.7131 | 16773.235 |  | -16773.235 | -1293.2913 | -14846.558
Indirect CO2 (CO2) | 0.33 | 0.33 | 1e-13 | 35 | -2500 | 11 | 180.7994 | 213.9064 | 1221.9911 |  | -501.06 | -28.0684 | -478.9563 | 19409.603 |  | -19409.603 | -1459.1414 | -17229.53
Indirect CO2 (CO2) | 0.33 | 0.33 | 1e-12 | 35 | -2500 | 1 | 206.8268 | 226.288 | 1366.6104 |  | -560.3728 | -31.0636 | -548.8861 | 22165.018 |  | -22165.018 | -1613.6619 | -19745.119
Indirect CO2 (CO2) | 0.33 | 0.33 | 1e-11 | 35 | -2500 | 0 | 209.5938 | 227.1517 | 1381.2112 |  | -566.3598 | -31.3569 | -556.3428 | 22456.973 |  | -22456.973 | -1628.7607 | -20013.361
Indirect CO2 (CO2) | 0.33 | 0.33 | 1e-15 | 35 | -3500 | 1121 | 10.3948 | 62.0877 | 163.3181 |  | -65.2462 | -4.6675 | -31.3167 | 1478.6619 |  | -1478.6619 | -254.0309 | -1126.5591
Indirect CO2 (CO2) | 0.33 | 0.33 | 5e-15 | 35 | -3500 | 223 | 49.8904 | 296.9473 | 782.2519 |  | -312.5697 | -22.3482 | -150.3868 | 7095.5193 |  | -7095.5193 | -1215.9628 | -5409.8742
Indirect CO2 (CO2) | 0.33 | 0.33 | 1e-14 | 35 | -3500 | 112 | 88.7197 | 523.8668 | 1384.6484 |  | -553.5012 | -39.5263 | -267.7542 | 12612.302 |  | -12612.302 | -2149.2126 | -9631.9423
Indirect CO2 (CO2) | 0.33 | 0.33 | 5e-14 | 35 | -3500 | 22 | 184.06 | 1043.3495 | 2805.8236 |  | -1123.8875 | -79.7473 | -558.8392 | 26107.354 |  | -26107.354 | -4322.2542 | -20103.163
Indirect CO2 (CO2) | 0.33 | 0.33 | 1e-13 | 35 | -3500 | 11 | 203.9407 | 1141.1574 | 3085.9453 |  | -1236.8588 | -87.5809 | -620.3483 | 28907.112 |  | -28907.112 | -4742.1932 | -22315.832
Indirect CO2 (CO2) | 0.33 | 0.33 | 1e-12 | 35 | -3500 | 1 | 223.77 | 1233.7787 | 3357.6966 |  | -1346.7087 | -95.1306 | -682.0787 | 31692.855 |  | -31692.855 | -5145.4022 | -24536.464
Indirect CO2 (CO2) | 0.33 | 0.33 | 1e-11 | 35 | -3500 | 0 | 225.8242 | 1243.0657 | 3385.3709 |  | -1357.9114 | -95.8962 | -688.4976 | 31981.028 |  | -31981.028 | -5186.1943 | -24767.374
Indirect CO2 (CO2) | 0.33 | 0.33 | 1e-15 | 35 | -5000 | 1170 | 15.8483 | 243.0884 | 497.3819 |  | -187.5986 | -13.8606 | -52.8343 | 3057.5797 |  | -3057.5797 | -847.1832 | -1900.6131
Indirect CO2 (CO2) | 0.33 | 0.33 | 5e-15 | 35 | -5000 | 233 | 72.9947 | 1116.376 | 2286.3807 |  | -862.6641 | -63.7594 | -243.5811 | 14079.622 |  | -14079.622 | -3893.5441 | -8762.3615
Indirect CO2 (CO2) | 0.33 | 0.33 | 1e-14 | 35 | -5000 | 117 | 121.0885 | 1841.9202 | 3779.0028 |  | -1426.7741 | -105.5186 | -404.79 | 23346.608 |  | -23346.608 | -6432.8404 | -14561.539
Indirect CO2 (CO2) | 0.33 | 0.33 | 5e-14 | 35 | -5000 | 23 | 210.4131 | 3142.9813 | 6486.8539 |  | -2454.4577 | -181.8739 | -707.5411 | 40512.069 |  | -40512.069 | -11027.247 | -25452.426
Indirect CO2 (CO2) | 0.33 | 0.33 | 1e-13 | 35 | -5000 | 12 | 225.3626 | 3352.0689 | 6928.0021 |  | -2622.6846 | -194.4203 | -758.8284 | 43376.03 |  | -43376.03 | -11773.326 | -27297.387
Indirect CO2 (CO2) | 0.33 | 0.33 | 1e-12 | 35 | -5000 | 1 | 241.2306 | 3570.486 | 7391.3457 |  | -2799.7031 | -207.6397 | -813.5168 | 46412.245 |  | -46412.245 | -12555.903 | -29264.7
Indirect CO2 (CO2) | 0.33 | 0.33 | 1e-11 | 35 | -5000 | 0 | 242.7158 | 3590.7306 | 7434.4357 |  | -2816.184 | -208.8715 | -818.6496 | 46696.212 |  | -46696.212 | -12628.621 | -29449.339
Indirect CO2 (CO2) | 0.33 | 0.33 | 1e-15 | 50 | -1000 | 1252 | 0 | 0
Indirect CO2 (CO2) | 0.33 | 0.33 | 5e-15 | 50 | -1000 | 231 | 0 | 0
Indirect CO2 (CO2) | 0.33 | 0.33 | 1e-14 | 50 | -1000 | 117 | 0 | 0
Indirect CO2 (CO2) | 0.33 | 0.33 | 5e-14 | 50 | -1000 | 22 | 0 | 0
Indirect CO2 (CO2) | 0.33 | 0.33 | 1e-13 | 50 | -1000 | 12 | 0 | 0
Indirect CO2 (CO2) | 0.33 | 0.33 | 1e-12 | 50 | -1000 | 1 | 0 | 0
Indirect CO2 (CO2) | 0.33 | 0.33 | 1e-11 | 50 | -1000 | 0 | 0 | 0
Indirect CO2 (CO2) | 0.33 | 0.33 | 1e-15 | 50 | -1500 | 1118 | 5.642 | 9.4532 | 50.5452 |  | -20.7228 | -1.1768 | -19.1924 | 781.467 |  | -781.467 | -61.236 | -690.4087
Indirect CO2 (CO2) | 0.33 | 0.33 | 5e-15 | 50 | -1500 | 217 | 28.6477 | 47.6032 | 255.9746 |  | -104.9475 | -5.9523 | -97.4715 | 3967.092 |  | -3967.092 | -309.7148 | -3506.3501
Indirect CO2 (CO2) | 0.33 | 0.33 | 1e-14 | 50 | -1500 | 109 | 54.7404 | 88.8908 | 485.6026 |  | -199.1004 | -11.2547 | -186.3567 | 7575.7929 |  | -7575.7929 | -585.4662 | -6703.8245
Indirect CO2 (CO2) | 0.33 | 0.33 | 5e-14 | 50 | -1500 | 21 | 159.0105 | 194.3964 | 1301.3719 |  | -533.5865 | -29.0695 | -544.3198 | 21856.96 |  | -21856.991 | -1508.3493 | -19580.857
Indirect CO2 (CO2) | 0.33 | 0.33 | 1e-13 | 50 | -1500 | 11 | 172.9093 | 196.3587 | 1389.1808 |  | -569.5427 | -30.7714 | -592.5079 | 23729.804 |  | -23729.804 | -1595.835 | -21314.331
Indirect CO2 (CO2) | 0.33 | 0.33 | 1e-12 | 50 | -1500 | 1 | 172.9093 | 196.3587 | 1389.1808 |  | -569.5427 | -30.7714 | -592.5079 | 23729.804 |  | -23729.804 | -1595.835 | -21314.331
Indirect CO2 (CO2) | 0.33 | 0.33 | 1e-11 | 50 | -1500 | 0 | 172.9093 | 196.3587 | 1389.1808 |  | -569.5427 | -30.7714 | -592.5079 | 23729.804 |  | -23729.804 | -1595.835 | -21314.331
Indirect CO2 (CO2) | 0.33 | 0.33 | 1e-15 | 50 | -2500 | 1125 | 9.4173 | 87.3178 | 208.5261 |  | -82.0573 | -6.0517 | -33.0993 | 1654.9928 |  | -1654.9928 | -337.8402 | -1190.6838
Indirect CO2 (CO2) | 0.33 | 0.33 | 5e-15 | 50 | -2500 | 224 | 45.7713 | 423.1289 | 1011.6172 |  | -398.1679 | -29.3567 | -160.9637 | 8042.0305 |  | -8042.0305 | -1638.2224 | -5790.3588
Indirect CO2 (CO2) | 0.33 | 0.33 | 1e-14 | 50 | -2500 | 112 | 83.9883 | 770.6786 | 1847.672 |  | -727.6206 | -53.6091 | -295.7637 | 14748.382 |  | -14748.382 | -2988.802 | -10639.528
Indirect CO2 (CO2) | 0.33 | 0.33 | 5e-14 | 50 | -2500 | 22 | 191.3653 | 1674.3115 | 4087.0342 |  | -1614.7693 | -118.3899 | -679.5634 | 33481.152 |  | -33481.152 | -6562.9039 | -24445.983
Indirect CO2 (CO2) | 0.33 | 0.33 | 1e-13 | 50 | -2500 | 11 | 215.9206 | 1856.1486 | 4561.5415 |  | -1804.3365 | -132.0292 | -769.0272 | 37725.947 |  | -37725.947 | -7304.4692 | -27664.272
Indirect CO2 (CO2) | 0.33 | 0.33 | 1e-12 | 50 | -2500 | 1 | 240.6634 | 2025.9233 | 5019.1115 |  | -1987.9995 | -145.1154 | -860.0733 | 41980.763 |  | -41980.763 | -8010.1714 | -30939.479
Indirect CO2 (CO2) | 0.33 | 0.33 | 1e-11 | 50 | -2500 | 0 | 243.2587 | 2042.8527 | 5065.7585 |  | -2006.78 | -146.4445 | -869.6813 | 42425.556 |  | -42425.556 | -8081.4688 | -31285.109
Indirect CO2 (CO2) | 0.33 | 0.33 | 1e-15 | 50 | -3500 | 1174 | 13.1911 | 257.4814 | 507.8327 |  | -188.7298 | -13.6805 | -47.941 | 2914.6004 |  | -2914.6004 | -870.9126 | -1724.585
Indirect CO2 (CO2) | 0.33 | 0.33 | 5e-15 | 50 | -3500 | 235 | 62.3192 | 1213.595 | 2395.2795 |  | -890.4487 | -64.5778 | -226.6581 | 13765.784 |  | -13765.784 | -4107.3662 | -8153.5864
Indirect CO2 (CO2) | 0.33 | 0.33 | 1e-14 | 50 | -3500 | 118 | 108.7522 | 2107.1795 | 4165.3321 |  | -1549.4895 | -112.4899 | -396.1733 | 24008.336 |  | -24008.336 | -7140.9236 | -14251.57
Indirect CO2 (CO2) | 0.33 | 0.33 | 5e-14 | 50 | -3500 | 24 | 211.2405 | 4002.9461 | 7966.4582 |  | -2971.989 | -216.6886 | -774.8345 | 46510.147 |  | -46510.147 | -13642.5 | -27873.178
Indirect CO2 (CO2) | 0.33 | 0.33 | 1e-13 | 50 | -3500 | 12 | 232.033 | 4367.4937 | 8709.7461 |  | -3252.0446 | -237.3944 | -852.8134 | 51046.193 |  | -51046.193 | -14910.175 | -30678.316
Indirect CO2 (CO2) | 0.33 | 0.33 | 1e-12 | 50 | -3500 | 1 | 252.5996 | 4718.944 | 9432.1801 |  | -3525.1116 | -257.6645 | -930.4601 | 55519.026 |  | -55519.026 | -16140.45 | -33471.507
Indirect CO2 (CO2) | 0.33 | 0.33 | 1e-11 | 50 | -3500 | 0 | 254.5239 | 4751.3175 | 9499.0599 |  | -3550.4397 | -259.549 | -937.7537 | 55936.738 |  | -55936.738 | -16254.237 | -33733.88
Indirect CO2 (CO2) | 0.33 | 0.33 | 1e-15 | 50 | -5000 | 1170 | 20.0663 | 772.816 | 1334.1423 |  | -460.2491 | -25.9443 | -75.1329 | 5866.6418 |  | -5866.6418 | -2289.9871 | -2702.7615
Indirect CO2 (CO2) | 0.33 | 0.33 | 5e-15 | 50 | -5000 | 233 | 90.389 | 3474.1799 | 6000.9355 |  | -2070.9858 | -116.9938 | -338.7759 | 26417.868 |  | -26417.868 | -10301.109 | -12186.809
Indirect CO2 (CO2) | 0.33 | 0.33 | 1e-14 | 50 | -5000 | 117 | 145.19 | 5561.4286 | 9615.2676 |  | -3320.4959 | -188.2622 | -545.0809 | 42410.596 |  | -42410.596 | -16507.59 | -19608.233
Indirect CO2 (CO2) | 0.33 | 0.33 | 5e-14 | 50 | -5000 | 23 | 236.5922 | 8972.7837 | 15555.281 |  | -5381.838 | -308.2604 | -892.3992 | 68991.108 |  | -68991.108 | -26715.325 | -32102.339
Indirect CO2 (CO2) | 0.33 | 0.33 | 1e-13 | 50 | -5000 | 12 | 250.9711 | 9497.7909 | 16474.925 |  | -5702.2717 | -327.3084 | -947.554 | 73156.007 |  | -73156.007 | -28296.926 | -34086.428
Indirect CO2 (CO2) | 0.33 | 0.33 | 1e-12 | 50 | -5000 | 1 | 265.9173 | 10039.172 | 17425.3 |  | -6033.8929 | -347.1654 | -1005.0703 | 77478.692 |  | -77478.692 | -29931.818 | -36155.467
Indirect CO2 (CO2) | 0.33 | 0.33 | 1e-11 | 50 | -5000 | 0 | 267.314 | 10089.52 | 17513.799 |  | -6064.7999 | -349.0241 | -1010.4551 | 77882.254 |  | -77882.254 | -30084.082 | -36349.174
Indirect CO2 (CO2) | 0.41 | 0.27 | 1e-15 | 20 | -1000 | 1174 | 0 | 0
Indirect CO2 (CO2) | 0.41 | 0.27 | 5e-15 | 20 | -1000 | 251 | 0 | 0
Indirect CO2 (CO2) | 0.41 | 0.27 | 1e-14 | 20 | -1000 | 115 | 0 | 0
Indirect CO2 (CO2) | 0.41 | 0.27 | 5e-14 | 20 | -1000 | 25 | 0 | 0
Indirect CO2 (CO2) | 0.41 | 0.27 | 1e-13 | 20 | -1000 | 12 | 0 | 0
Indirect CO2 (CO2) | 0.41 | 0.27 | 1e-12 | 20 | -1000 | 1 | 0 | 0
Indirect CO2 (CO2) | 0.41 | 0.27 | 1e-11 | 20 | -1000 | 0 | 0 | 0
Indirect CO2 (CO2) | 0.41 | 0.27 | 1e-15 | 20 | -1500 | 1204 | 0 | 0
Indirect CO2 (CO2) | 0.41 | 0.27 | 5e-15 | 20 | -1500 | 236 | 0 | 0
Indirect CO2 (CO2) | 0.41 | 0.27 | 1e-14 | 20 | -1500 | 118 | 0 | 0
Indirect CO2 (CO2) | 0.41 | 0.27 | 5e-14 | 20 | -1500 | 24 | 0 | 0
Indirect CO2 (CO2) | 0.41 | 0.27 | 1e-13 | 20 | -1500 | 12 | 0 | 0
Indirect CO2 (CO2) | 0.41 | 0.27 | 1e-12 | 20 | -1500 | 1 | 0 | 0
Indirect CO2 (CO2) | 0.41 | 0.27 | 1e-11 | 20 | -1500 | 0 | 0 | 0
Indirect CO2 (CO2) | 0.41 | 0.27 | 1e-15 | 20 | -2500 | 1212 | 0 | 0
Indirect CO2 (CO2) | 0.41 | 0.27 | 5e-15 | 20 | -2500 | 241 | 0 | 0
Indirect CO2 (CO2) | 0.41 | 0.27 | 1e-14 | 20 | -2500 | 120 | 0 | 0
Indirect CO2 (CO2) | 0.41 | 0.27 | 5e-14 | 20 | -2500 | 24 | 0 | 0
Indirect CO2 (CO2) | 0.41 | 0.27 | 1e-13 | 20 | -2500 | 12 | 0 | 0
Indirect CO2 (CO2) | 0.41 | 0.27 | 1e-12 | 20 | -2500 | 1 | 0 | 0
Indirect CO2 (CO2) | 0.41 | 0.27 | 1e-11 | 20 | -2500 | 0 | 0 | 0
Indirect CO2 (CO2) | 0.41 | 0.27 | 1e-15 | 20 | -3500 | 1227 | 0 | 0
Indirect CO2 (CO2) | 0.41 | 0.27 | 5e-15 | 20 | -3500 | 245 | 0 | 0
Indirect CO2 (CO2) | 0.41 | 0.27 | 1e-14 | 20 | -3500 | 122 | 0 | 0
Indirect CO2 (CO2) | 0.41 | 0.27 | 5e-14 | 20 | -3500 | 25 | 0 | 0
Indirect CO2 (CO2) | 0.41 | 0.27 | 1e-13 | 20 | -3500 | 12 | 0 | 0
Indirect CO2 (CO2) | 0.41 | 0.27 | 1e-12 | 20 | -3500 | 1 | 0 | 0
Indirect CO2 (CO2) | 0.41 | 0.27 | 1e-11 | 20 | -3500 | 0 | 0 | 0
Indirect CO2 (CO2) | 0.41 | 0.27 | 1e-15 | 20 | -5000 | 1251 | 7.2611 | 8.2437 | 39.4327 |  | -16.159 | -0.94172 | -14.0883 | 579.1816 |  | -579.1816 | -49.1084 | -506.7995
Indirect CO2 (CO2) | 0.41 | 0.27 | 5e-15 | 20 | -5000 | 250 | 35.5366 | 39.8575 | 192.1222 |  | -78.7328 | -4.5796 | -68.9523 | 2832.5905 |  | -2832.5905 | -238.7768 | -2480.4244
Indirect CO2 (CO2) | 0.41 | 0.27 | 1e-14 | 20 | -5000 | 125 | 66.8595 | 72.5618 | 357.155 |  | -146.3817 | -8.471 | -129.7405 | 5319.4162 |  | -5319.4162 | -441.4777 | -4667.1652
Indirect CO2 (CO2) | 0.41 | 0.27 | 5e-14 | 20 | -5000 | 25 | 170.2264 | 133.4566 | 817.663 |  | -335.2789 | -18.5378 | -330.3896 | 13330.329 |  | -13330.329 | -962.8169 | -11885.128
Indirect CO2 (CO2) | 0.41 | 0.27 | 1e-13 | 20 | -5000 | 12 | 171.0418 | 133.4619 | 820.4398 |  | -336.4173 | -18.5897 | -331.9708 | 13391.506 |  | -13391.506 | -965.4738 | -11942.01
Indirect CO2 (CO2) | 0.41 | 0.27 | 1e-12 | 20 | -5000 | 1 | 171.0418 | 133.4619 | 820.4397 |  | -336.4173 | -18.5897 | -331.9708 | 13391.506 |  | -13391.506 | -965.4738 | -11942.01
Indirect CO2 (CO2) | 0.41 | 0.27 | 1e-11 | 20 | -5000 | 0 | 171.0493 | 133.4619 | 820.465 |  | -336.4277 | -18.5902 | -331.9852 | 13392.064 |  | -13392.064 | -965.4979 | -11942.528
Indirect CO2 (CO2) | 0.41 | 0.27 | 1e-15 | 35 | -1000 | 1171 | 0 | 0
Indirect CO2 (CO2) | 0.41 | 0.27 | 5e-15 | 35 | -1000 | 212 | 0 | 0
Indirect CO2 (CO2) | 0.41 | 0.27 | 1e-14 | 35 | -1000 | 103 | 0 | 0
Indirect CO2 (CO2) | 0.41 | 0.27 | 5e-14 | 35 | -1000 | 21 | 0 | 0
Indirect CO2 (CO2) | 0.41 | 0.27 | 1e-13 | 35 | -1000 | 10 | 0 | 0
Indirect CO2 (CO2) | 0.41 | 0.27 | 1e-12 | 35 | -1000 | 1 | 0 | 0
Indirect CO2 (CO2) | 0.41 | 0.27 | 1e-11 | 35 | -1000 | 0 | 0 | 0
Indirect CO2 (CO2) | 0.41 | 0.27 | 1e-15 | 35 | -1500 | 1094 | 0 | 0
Indirect CO2 (CO2) | 0.41 | 0.27 | 5e-15 | 35 | -1500 | 209 | 0 | 0
Indirect CO2 (CO2) | 0.41 | 0.27 | 1e-14 | 35 | -1500 | 104 | 0 | 0
Indirect CO2 (CO2) | 0.41 | 0.27 | 5e-14 | 35 | -1500 | 21 | 0 | 0
Indirect CO2 (CO2) | 0.41 | 0.27 | 1e-13 | 35 | -1500 | 10 | 0 | 0
Indirect CO2 (CO2) | 0.41 | 0.27 | 1e-12 | 35 | -1500 | 1 | 0 | 0
Indirect CO2 (CO2) | 0.41 | 0.27 | 1e-11 | 35 | -1500 | 0 | 0 | 0
Indirect CO2 (CO2) | 0.41 | 0.27 | 1e-15 | 35 | -2500 | 1095 | 6.8616 | 9.9881 | 49.5393 |  | -20.3047 | -1.1729 | -18.0736 | 740.5148 |  | -740.5148 | -61.1161 | -650.164
Indirect CO2 (CO2) | 0.41 | 0.27 | 5e-15 | 35 | -2500 | 217 | 34.0946 | 48.7474 | 244.6689 |  | -100.2883 | -5.7767 | -89.8565 | 3677.7379 |  | -3677.7379 | -300.9429 | -3232.4144
Indirect CO2 (CO2) | 0.41 | 0.27 | 1e-14 | 35 | -2500 | 108 | 65.5269 | 88.9086 | 462.1636 |  | -189.4645 | -10.8258 | -172.9646 | 7058.386 |  | -7058.386 | -563.6191 | -6222.0679
Indirect CO2 (CO2) | 0.41 | 0.27 | 5e-14 | 35 | -2500 | 22 | 137.6017 | 136.7536 | 885.7021 |  | -363.1671 | -19.8903 | -365.8911 | 14717.174 |  | -14717.174 | -1032.4127 | -13162.227
Indirect CO2 (CO2) | 0.41 | 0.27 | 1e-13 | 35 | -2500 | 11 | 137.6827 | 136.7537 | 886.0862 |  | -363.3244 | -19.8975 | -366.1105 | 14725.664 |  | -14725.664 | -1032.7818 | -13170.121
Indirect CO2 (CO2) | 0.41 | 0.27 | 1e-12 | 35 | -2500 | 1 | 137.6827 | 136.7537 | 886.0862 |  | -363.3245 | -19.8975 | -366.1105 | 14725.664 |  | -14725.664 | -1032.7819 | -13170.121
Indirect CO2 (CO2) | 0.41 | 0.27 | 1e-11 | 35 | -2500 | 0 | 137.6827 | 136.7537 | 886.0862 |  | -363.3245 | -19.8975 | -366.1105 | 14725.664 |  | -14725.664 | -1032.7819 | -13170.121
Indirect CO2 (CO2) | 0.41 | 0.27 | 1e-15 | 35 | -3500 | 1121 | 10.4028 | 62.1164 | 163.4146 |  | -65.2858 | -4.6701 | -31.3423 | 1479.7735 |  | -1479.7735 | -254.1672 | -1127.4773
Indirect CO2 (CO2) | 0.41 | 0.27 | 5e-15 | 35 | -3500 | 223 | 50.8125 | 300.2695 | 793.3912 |  | -317.1385 | -22.65 | -153.3332 | 7223.7744 |  | -7223.7744 | -1231.6563 | -5515.8654
Indirect CO2 (CO2) | 0.41 | 0.27 | 1e-14 | 35 | -3500 | 112 | 93.7815 | 539.3167 | 1441.4787 |  | -576.9837 | -41.0346 | -284.1437 | 13312.538 |  | -13312.538 | -2226.5202 | -10221.523
Indirect CO2 (CO2) | 0.41 | 0.27 | 5e-14 | 35 | -3500 | 22 | 221.4476 | 1002.1154 | 2981.4266 |  | -1205.229 | -82.2352 | -691.8471 | 31058.099 |  | -31058.099 | -4394.0374 | -24887.864
Indirect CO2 (CO2) | 0.41 | 0.27 | 1e-13 | 35 | -3500 | 11 | 236.8213 | 1010.2013 | 3091.2604 |  | -1251.9959 | -84.4875 | -744.5758 | 33125.113 |  | -33125.113 | -4501.1717 | -26784.677
Indirect CO2 (CO2) | 0.41 | 0.27 | 1e-12 | 35 | -3500 | 1 | 236.8187 | 1010.2011 | 3091.2438 |  | -1251.9887 | -84.4872 | -744.5667 | 33124.765 |  | -33124.765 | -4501.1577 | -26784.353
Indirect CO2 (CO2) | 0.41 | 0.27 | 1e-11 | 35 | -3500 | 0 | 236.8187 | 1010.2011 | 3091.2438 |  | -1251.9887 | -84.4872 | -744.5667 | 33124.765 |  | -33124.765 | -4501.1577 | -26784.353
Indirect CO2 (CO2) | 0.41 | 0.27 | 1e-15 | 35 | -5000 | 1170 | 15.875 | 243.4316 | 498.1284 |  | -187.8863 | -13.8823 | -52.9281 | 3062.6665 |  | -3062.6665 | -848.4381 | -1903.9863
Indirect CO2 (CO2) | 0.41 | 0.27 | 5e-15 | 35 | -5000 | 233 | 75.5102 | 1147.5613 | 2355.1167 |  | -889.2799 | -65.7744 | -252.5012 | 14557.828 |  | -14557.828 | -4008.7483 | -9083.2425
Indirect CO2 (CO2) | 0.41 | 0.27 | 1e-14 | 35 | -5000 | 117 | 132.118 | 1966.6436 | 4063.6081 |  | -1538.1929 | -114.0182 | -444.7534 | 25430.593 |  | -25430.593 | -6906.0341 | -15999.144
Indirect CO2 (CO2) | 0.41 | 0.27 | 5e-14 | 35 | -5000 | 23 | 257.8298 | 3411.1036 | 7329.4741 |  | -2810.5934 | -209.7948 | -897.9823 | 49149.111 |  | -49149.111 | -12327.047 | -32303.183
Indirect CO2 (CO2) | 0.41 | 0.27 | 1e-13 | 35 | -5000 | 12 | 280.2962 | 3559.9541 | 7755.5786 |  | -2986.1581 | -223.0287 | -986.4376 | 53243.619 |  | -53243.619 | -12989.006 | -35485.192
Indirect CO2 (CO2) | 0.41 | 0.27 | 1e-12 | 35 | -5000 | 1 | 303.7296 | 3650.5549 | 8104.3844 |  | -3136.7485 | -234.1622 | -1082.9188 | 57413.804 |  | -57413.804 | -13490.253 | -38955.915
Indirect CO2 (CO2) | 0.41 | 0.27 | 1e-11 | 35 | -5000 | 0 | 305.9008 | 3654.8406 | 8130.5563 |  | -3148.5824 | -235.0143 | -1092.119 | 57793.315 |  | -57793.315 | -13524.466 | -39286.875
Indirect CO2 (CO2) | 0.41 | 0.27 | 1e-15 | 50 | -1000 | 1252 | 0 | 0
Indirect CO2 (CO2) | 0.41 | 0.27 | 5e-15 | 50 | -1000 | 231 | 0 | 0
Indirect CO2 (CO2) | 0.41 | 0.27 | 1e-14 | 50 | -1000 | 117 | 0 | 0
Indirect CO2 (CO2) | 0.41 | 0.27 | 5e-14 | 50 | -1000 | 22 | 0 | 0
Indirect CO2 (CO2) | 0.41 | 0.27 | 1e-13 | 50 | -1000 | 12 | 0 | 0
Indirect CO2 (CO2) | 0.41 | 0.27 | 1e-12 | 50 | -1000 | 1 | 0 | 0
Indirect CO2 (CO2) | 0.41 | 0.27 | 1e-11 | 50 | -1000 | 0 | 0 | 0
Indirect CO2 (CO2) | 0.41 | 0.27 | 1e-15 | 50 | -1500 | 1118 | 5.6428 | 9.4486 | 50.5425 |  | -20.7217 | -1.1766 | -19.1956 | 781.5707 |  | -781.5707 | -61.2267 | -690.5233
Indirect CO2 (CO2) | 0.41 | 0.27 | 5e-15 | 50 | -1500 | 217 | 28.734 | 46.9832 | 255.4494 |  | -104.7349 | -5.9263 | -97.8049 | 3977.3654 |  | -3977.3654 | -308.309 | -3518.3419
Indirect CO2 (CO2) | 0.41 | 0.27 | 1e-14 | 50 | -1500 | 109 | 55.317 | 84.2959 | 481.302 |  | -197.3509 | -11.0564 | -188.5989 | 7643.2042 |  | -7643.2042 | -574.7722 | -6784.4809
Indirect CO2 (CO2) | 0.41 | 0.27 | 5e-14 | 50 | -1500 | 21 | 102.3781 | 116.4733 | 822.8863 |  | -337.3715 | -18.2312 | -350.8103 | 14050.74 |  | -14050.74 | -945.4999 | -12619.725
Indirect CO2 (CO2) | 0.41 | 0.27 | 1e-13 | 50 | -1500 | 11 | 102.3781 | 116.4733 | 822.8863 |  | -337.3715 | -18.2312 | -350.8103 | 14050.74 |  | -14050.74 | -945.4999 | -12619.725
Indirect CO2 (CO2) | 0.41 | 0.27 | 1e-12 | 50 | -1500 | 1 | 102.3781 | 116.4733 | 822.8863 |  | -337.3715 | -18.2312 | -350.8103 | 14050.74 |  | -14050.74 | -945.4999 | -12619.725
Indirect CO2 (CO2) | 0.41 | 0.27 | 1e-11 | 50 | -1500 | 0 | 102.3781 | 116.4733 | 822.8863 |  | -337.3715 | -18.2312 | -350.8103 | 14050.74 |  | -14050.74 | -945.4999 | -12619.725
Indirect CO2 (CO2) | 0.41 | 0.27 | 1e-15 | 50 | -2500 | 1125 | 9.4222 | 87.3417 | 208.6028 |  | -82.0889 | -6.0539 | -33.1182 | 1655.8284 |  | -1655.8284 | -337.9517 | -1191.3628
Indirect CO2 (CO2) | 0.41 | 0.27 | 5e-15 | 50 | -2500 | 224 | 46.2288 | 424.8208 | 1017.9301 |  | -400.8231 | -29.5357 | -162.7505 | 8118.7163 |  | -8118.7163 | -1646.9726 | -5854.6367
Indirect CO2 (CO2) | 0.41 | 0.27 | 1e-14 | 50 | -2500 | 112 | 86.7004 | 778.039 | 1881.0297 |  | -741.9117 | -54.5409 | -306.5381 | 15198.689 |  | -15198.689 | -3032.4527 | -11027.119
Indirect CO2 (CO2) | 0.41 | 0.27 | 5e-14 | 50 | -2500 | 22 | 214.6837 | 1522.2772 | 4037.9035 |  | -1614.8127 | -115.1662 | -785.6474 | 36943.03 |  | -36943.03 | -6257.7903 | -28262.149
Indirect CO2 (CO2) | 0.41 | 0.27 | 1e-13 | 50 | -2500 | 11 | 229.758 | 1535.7938 | 4174.5508 |  | -1674.1149 | -118.3128 | -846.3292 | 39346.078 |  | -39346.078 | -6400.585 | -30445.062
Indirect CO2 (CO2) | 0.41 | 0.27 | 1e-12 | 50 | -2500 | 1 | 229.758 | 1535.7938 | 4174.5508 |  | -1674.1149 | -118.3128 | -846.3292 | 39346.078 |  | -39346.078 | -6400.585 | -30445.062
Indirect CO2 (CO2) | 0.41 | 0.27 | 1e-11 | 50 | -2500 | 0 | 229.758 | 1535.7938 | 4174.5508 |  | -1674.1149 | -118.3128 | -846.3292 | 39346.078 |  | -39346.078 | -6400.585 | -30445.062
Indirect CO2 (CO2) | 0.41 | 0.27 | 1e-15 | 50 | -3500 | 1174 | 13.2019 | 257.6378 | 508.1729 |  | -188.8613 | -13.6907 | -47.9831 | 2916.9003 |  | -2916.9003 | -871.4879 | -1726.1009
Indirect CO2 (CO2) | 0.41 | 0.27 | 5e-15 | 50 | -3500 | 235 | 63.4509 | 1229.7227 | 2430.6534 |  | -904.166 | -65.6374 | -231.1272 | 14007.932 |  | -14007.932 | -4167.0892 | -8314.3555
Indirect CO2 (CO2) | 0.41 | 0.27 | 1e-14 | 50 | -3500 | 118 | 114.4816 | 2180.7498 | 4333.1363 |  | -1615.4581 | -117.6698 | -419.2586 | 25222.13 |  | -25222.13 | -7422.4311 | -15082.021
Indirect CO2 (CO2) | 0.41 | 0.27 | 5e-14 | 50 | -3500 | 24 | 242.2767 | 4101.1616 | 8446.5242 |  | -3193.4934 | -236.4795 | -915.3897 | 52548.054 |  | -52548.054 | -14365.644 | -32929.379
Indirect CO2 (CO2) | 0.41 | 0.27 | 1e-13 | 50 | -3500 | 12 | 268.6314 | 4322.8364 | 9040.6614 |  | -3436.6453 | -255.5332 | -1025.6465 | 57818.557 |  | -57818.557 | -15318.887 | -36895.654
Indirect CO2 (CO2) | 0.41 | 0.27 | 1e-12 | 50 | -3500 | 1 | 293.3426 | 4422.4427 | 9432.6631 |  | -3608.8374 | -269.1974 | -1132.1856 | 62450.327 |  | -62450.327 | -15898.307 | -40728.194
Indirect CO2 (CO2) | 0.41 | 0.27 | 1e-11 | 50 | -3500 | 0 | 295.5534 | 4424.6901 | 9457.3062 |  | -3620.6456 | -270.1375 | -1141.8331 | 62842.152 |  | -62842.152 | -15930.25 | -41075.242
Indirect CO2 (CO2) | 0.41 | 0.27 | 1e-15 | 50 | -5000 | 1170 | 20.1023 | 774.0535 | 1336.3504 |  | -461.0281 | -25.9937 | -75.2751 | 5876.9944 |  | -5876.9944 | -2293.7946 | -2707.8774
Indirect CO2 (CO2) | 0.41 | 0.27 | 5e-15 | 50 | -5000 | 233 | 93.5969 | 3581.4573 | 6193.8178 |  | -2139.3687 | -121.428 | -351.5638 | 27335.31 |  | -27335.31 | -10634.031 | -12646.83
Indirect CO2 (CO2) | 0.41 | 0.27 | 1e-14 | 50 | -5000 | 117 | 157.5395 | 5947.9258 | 10323.845 |  | -3574.8217 | -205.6694 | -595.4281 | 45901.86 |  | -45901.86 | -17733.459 | -21419.377
Indirect CO2 (CO2) | 0.41 | 0.27 | 5e-14 | 50 | -5000 | 23 | 275.9292 | 9799.0683 | 17278.604 |  | -6046.3136 | -366.4333 | -1066.7884 | 79340.819 |  | -79340.819 | -29732.874 | -38375.655
Indirect CO2 (CO2) | 0.41 | 0.27 | 1e-13 | 50 | -5000 | 12 | 294.1323 | 10261.146 | 18172.133 |  | -6376.8428 | -391.3633 | -1142.781 | 84187.431 |  | -84187.431 | -31282.797 | -41109.344
Indirect CO2 (CO2) | 0.41 | 0.27 | 1e-12 | 50 | -5000 | 1 | 312.2958 | 10655.525 | 18969.988 |  | -6679.0853 | -415.8385 | -1219.54 | 88831.517 |  | -88831.517 | -32670.015 | -43870.599
Indirect CO2 (CO2) | 0.41 | 0.27 | 1e-11 | 50 | -5000 | 0 | 313.9092 | 10686.562 | 19035.153 |  | -6704.2252 | -417.9767 | -1226.3892 | 89231.407 |  | -89231.407 | -32783.494 | -44116.986
Indirect CO2 (CO2) | 0.41 | 0.33 | 1e-15 | 20 | -1000 | 1174 | 0 | 0
Indirect CO2 (CO2) | 0.41 | 0.33 | 5e-15 | 20 | -1000 | 251 | 0 | 0
Indirect CO2 (CO2) | 0.41 | 0.33 | 1e-14 | 20 | -1000 | 115 | 0 | 0
Indirect CO2 (CO2) | 0.41 | 0.33 | 5e-14 | 20 | -1000 | 25 | 0 | 0
Indirect CO2 (CO2) | 0.41 | 0.33 | 1e-13 | 20 | -1000 | 12 | 0 | 0
Indirect CO2 (CO2) | 0.41 | 0.33 | 1e-12 | 20 | -1000 | 1 | 0 | 0
Indirect CO2 (CO2) | 0.41 | 0.33 | 1e-11 | 20 | -1000 | 0 | 0 | 0
Indirect CO2 (CO2) | 0.41 | 0.33 | 1e-15 | 20 | -1500 | 1204 | 0 | 0
Indirect CO2 (CO2) | 0.41 | 0.33 | 5e-15 | 20 | -1500 | 236 | 0 | 0
Indirect CO2 (CO2) | 0.41 | 0.33 | 1e-14 | 20 | -1500 | 118 | 0 | 0
Indirect CO2 (CO2) | 0.41 | 0.33 | 5e-14 | 20 | -1500 | 24 | 0 | 0
Indirect CO2 (CO2) | 0.41 | 0.33 | 1e-13 | 20 | -1500 | 12 | 0 | 0
Indirect CO2 (CO2) | 0.41 | 0.33 | 1e-12 | 20 | -1500 | 1 | 0 | 0
Indirect CO2 (CO2) | 0.41 | 0.33 | 1e-11 | 20 | -1500 | 0 | 0 | 0
Indirect CO2 (CO2) | 0.41 | 0.33 | 1e-15 | 20 | -2500 | 1212 | 0 | 0
Indirect CO2 (CO2) | 0.41 | 0.33 | 5e-15 | 20 | -2500 | 241 | 0 | 0
Indirect CO2 (CO2) | 0.41 | 0.33 | 1e-14 | 20 | -2500 | 120 | 0 | 0
Indirect CO2 (CO2) | 0.41 | 0.33 | 5e-14 | 20 | -2500 | 24 | 0 | 0
Indirect CO2 (CO2) | 0.41 | 0.33 | 1e-13 | 20 | -2500 | 12 | 0 | 0
Indirect CO2 (CO2) | 0.41 | 0.33 | 1e-12 | 20 | -2500 | 1 | 0 | 0
Indirect CO2 (CO2) | 0.41 | 0.33 | 1e-11 | 20 | -2500 | 0 | 0 | 0
Indirect CO2 (CO2) | 0.41 | 0.33 | 1e-15 | 20 | -3500 | 1227 | 0 | 0
Indirect CO2 (CO2) | 0.41 | 0.33 | 5e-15 | 20 | -3500 | 245 | 0 | 0
Indirect CO2 (CO2) | 0.41 | 0.33 | 1e-14 | 20 | -3500 | 122 | 0 | 0
Indirect CO2 (CO2) | 0.41 | 0.33 | 5e-14 | 20 | -3500 | 25 | 0 | 0
Indirect CO2 (CO2) | 0.41 | 0.33 | 1e-13 | 20 | -3500 | 12 | 0 | 0
Indirect CO2 (CO2) | 0.41 | 0.33 | 1e-12 | 20 | -3500 | 1 | 0 | 0
Indirect CO2 (CO2) | 0.41 | 0.33 | 1e-11 | 20 | -3500 | 0 | 0 | 0
Indirect CO2 (CO2) | 0.41 | 0.33 | 1e-15 | 20 | -5000 | 1251 | 7.2642 | 8.2503 | 39.455 |  | -16.1681 | -0.9423 | -14.0943 | 579.4411 |  | -579.443 | -49.1392 | -507.017
Indirect CO2 (CO2) | 0.41 | 0.33 | 5e-15 | 20 | -5000 | 250 | 35.7728 | 40.4516 | 193.9831 |  | -79.4929 | -4.6298 | -69.4089 | 2852.7522 |  | -2852.7608 | -241.4189 | -2496.8517
Indirect CO2 (CO2) | 0.41 | 0.33 | 1e-14 | 20 | -5000 | 125 | 68.394 | 76.4181 | 369.2421 |  | -151.3199 | -8.7965 | -132.7077 | 5450.4313 |  | -5450.4432 | -458.6167 | -4773.9044
Indirect CO2 (CO2) | 0.41 | 0.33 | 5e-14 | 20 | -5000 | 25 | 191.7441 | 189.1618 | 990.5666 |  | -406.0939 | -23.1658 | -372.1453 | 15177.573 |  | -15177.593 | -1205.911 | -13387.209
Indirect CO2 (CO2) | 0.41 | 0.33 | 1e-13 | 20 | -5000 | 12 | 231.3851 | 211.6076 | 1165.5999 |  | -477.9118 | -26.9689 | -449.113 | 18246.26 |  | -18246.394 | -1402.7308 | -16155.975
Indirect CO2 (CO2) | 0.41 | 0.33 | 1e-12 | 20 | -5000 | 1 | 271.9621 | 223.8212 | 1325.3961 |  | -543.4746 | -30.2359 | -527.8644 | 21341.88 |  | -21341.88 | -1571.0553 | -18988.903
Indirect CO2 (CO2) | 0.41 | 0.33 | 1e-11 | 20 | -5000 | 0 | 275.9582 | 224.3294 | 1339.879 |  | -549.415 | -30.5177 | -535.617 | 21643.775 |  | -21643.775 | -1585.5229 | -19267.788
Indirect CO2 (CO2) | 0.41 | 0.33 | 1e-15 | 35 | -1000 | 1171 | 0 | 0
Indirect CO2 (CO2) | 0.41 | 0.33 | 5e-15 | 35 | -1000 | 212 | 0 | 0
Indirect CO2 (CO2) | 0.41 | 0.33 | 1e-14 | 35 | -1000 | 103 | 0 | 0
Indirect CO2 (CO2) | 0.41 | 0.33 | 5e-14 | 35 | -1000 | 21 | 0 | 0
Indirect CO2 (CO2) | 0.41 | 0.33 | 1e-13 | 35 | -1000 | 10 | 0 | 0
Indirect CO2 (CO2) | 0.41 | 0.33 | 1e-12 | 35 | -1000 | 1 | 0 | 0
Indirect CO2 (CO2) | 0.41 | 0.33 | 1e-11 | 35 | -1000 | 0 | 0 | 0
Indirect CO2 (CO2) | 0.41 | 0.33 | 1e-15 | 35 | -1500 | 1094 | 0 | 0
Indirect CO2 (CO2) | 0.41 | 0.33 | 5e-15 | 35 | -1500 | 209 | 0 | 0
Indirect CO2 (CO2) | 0.41 | 0.33 | 1e-14 | 35 | -1500 | 104 | 0 | 0
Indirect CO2 (CO2) | 0.41 | 0.33 | 5e-14 | 35 | -1500 | 21 | 0 | 0
Indirect CO2 (CO2) | 0.41 | 0.33 | 1e-13 | 35 | -1500 | 10 | 0 | 0
Indirect CO2 (CO2) | 0.41 | 0.33 | 1e-12 | 35 | -1500 | 1 | 0 | 0
Indirect CO2 (CO2) | 0.41 | 0.33 | 1e-11 | 35 | -1500 | 0 | 0 | 0
Indirect CO2 (CO2) | 0.41 | 0.33 | 1e-15 | 35 | -2500 | 1095 | 6.8638 | 9.9965 | 49.5641 |  | -20.3149 | -1.1735 | -18.0792 | 740.7665 |  | -740.7665 | -61.1519 | -650.3653
Indirect CO2 (CO2) | 0.41 | 0.33 | 5e-15 | 35 | -2500 | 217 | 34.2854 | 49.6155 | 247.0428 |  | -101.2576 | -5.8436 | -90.3262 | 3699.5689 |  | -3699.5689 | -304.4739 | -3249.3097
Indirect CO2 (CO2) | 0.41 | 0.33 | 1e-14 | 35 | -2500 | 108 | 66.8466 | 94.9457 | 478.643 |  | -196.1968 | -11.2894 | -176.2111 | 7209.3858 |  | -7209.3858 | -588.0868 | -6338.8528
Indirect CO2 (CO2) | 0.41 | 0.33 | 5e-14 | 35 | -2500 | 22 | 208.3833 | 226.7853 | 1374.8437 |  | -563.7488 | -31.2292 | -553.0803 | 22329.283 |  | -22329.283 | -1622.1891 | -19895.999
Indirect CO2 (CO2) | 0.41 | 0.33 | 1e-13 | 35 | -2500 | 11 | 232.0894 | 230.5578 | 1493.7192 |  | -612.474 | -33.5428 | -617.1446 | 24822.878 |  | -24822.878 | -1741.0448 | -22200.588
Indirect CO2 (CO2) | 0.41 | 0.33 | 1e-12 | 35 | -2500 | 1 | 232.0893 | 230.5578 | 1493.7184 |  | -612.4737 | -33.5428 | -617.1442 | 24822.86 |  | -24822.86 | -1741.044 | -22200.571
Indirect CO2 (CO2) | 0.41 | 0.33 | 1e-11 | 35 | -2500 | 0 | 232.0893 | 230.5578 | 1493.7184 |  | -612.4737 | -33.5428 | -617.1442 | 24822.86 |  | -24822.86 | -1741.044 | -22200.571
Indirect CO2 (CO2) | 0.41 | 0.33 | 1e-15 | 35 | -3500 | 1121 | 10.4072 | 62.1617 | 163.5128 |  | -65.324 | -4.673 | -31.3541 | 1480.4254 |  | -1480.4254 | -254.3338 | -1127.9028
Indirect CO2 (CO2) | 0.41 | 0.33 | 5e-15 | 35 | -3500 | 223 | 51.3169 | 305.3726 | 804.5185 |  | -321.4705 | -22.9838 | -154.6916 | 7298.306 |  | -7298.306 | -1250.5264 | -5564.7316
Indirect CO2 (CO2) | 0.41 | 0.33 | 1e-14 | 35 | -3500 | 112 | 96.8801 | 570.7562 | 1510.0215 |  | -603.6881 | -43.0952 | -292.482 | 13770.646 |  | -13770.646 | -2342.8374 | -10521.475
Indirect CO2 (CO2) | 0.41 | 0.33 | 5e-14 | 35 | -3500 | 22 | 258.4518 | 1381.849 | 3811.337 |  | -1530.7838 | -107.5832 | -791.121 | 36545.898 |  | -36545.898 | -5806.2921 | -28459.052
Indirect CO2 (CO2) | 0.41 | 0.33 | 1e-13 | 35 | -3500 | 11 | 303.1227 | 1540.3696 | 4345.2849 |  | -1749.0092 | -121.8551 | -934.051 | 42751.484 |  | -42751.484 | -6554.5251 | -33600.683
Indirect CO2 (CO2) | 0.41 | 0.33 | 1e-12 | 35 | -3500 | 1 | 350.3003 | 1656.6751 | 4828.586 |  | -1948.9273 | -134.0582 | -1088.9255 | 49231.803 |  | -49231.803 | -7180.1491 | -39171.995
Indirect CO2 (CO2) | 0.41 | 0.33 | 1e-11 | 35 | -3500 | 0 | 355.2742 | 1665.2168 | 4873.6293 |  | -1967.7424 | -135.1322 | -1105.5379 | 49909.551 |  | -49909.551 | -7234.0692 | -39769.595
Indirect CO2 (CO2) | 0.41 | 0.33 | 1e-15 | 35 | -5000 | 1170 | 15.8879 | 243.6956 | 498.6244 |  | -188.0672 | -13.8952 | -52.9664 | 3065.2191 |  | -3065.2191 | -849.2995 | -1905.3624
Indirect CO2 (CO2) | 0.41 | 0.33 | 5e-15 | 35 | -5000 | 233 | 76.8646 | 1175.1705 | 2407.0556 |  | -908.2322 | -67.13 | -256.523 | 14825.69 |  | -14825.69 | -4098.9465 | -9227.9205
Indirect CO2 (CO2) | 0.41 | 0.33 | 1e-14 | 35 | -5000 | 117 | 139.2442 | 2112.181 | 4337.4499 |  | -1638.1693 | -121.1905 | -465.9091 | 26841.407 |  | -26841.407 | -7381.9444 | -16760.182
Indirect CO2 (CO2) | 0.41 | 0.33 | 5e-14 | 35 | -5000 | 23 | 306.1722 | 4418.1027 | 9222.7431 |  | -3503.6291 | -260.4049 | -1040.6064 | 58787.717 |  | -58787.717 | -15634.796 | -37433.807
Indirect CO2 (CO2) | 0.41 | 0.33 | 1e-13 | 35 | -5000 | 12 | 340.9989 | 4833.8304 | 10150.107 |  | -3863.6396 | -287.5221 | -1165.1144 | 65380.089 |  | -65380.089 | -17180.878 | -41912.744
Indirect CO2 (CO2) | 0.41 | 0.33 | 1e-12 | 35 | -5000 | 1 | 379.1862 | 5248.5742 | 11108.496 |  | -4239.505 | -315.9239 | -1304.4927 | 72558.928 |  | -72558.928 | -18763.327 | -46926.61
Indirect CO2 (CO2) | 0.41 | 0.33 | 1e-11 | 35 | -5000 | 0 | 382.8031 | 5285.2507 | 11195.543 |  | -4273.8921 | -318.5261 | -1317.8736 | 73235.601 |  | -73235.601 | -18905.988 | -47407.963
Indirect CO2 (CO2) | 0.41 | 0.33 | 1e-15 | 50 | -1000 | 1252 | 0 | 0
Indirect CO2 (CO2) | 0.41 | 0.33 | 5e-15 | 50 | -1000 | 231 | 0 | 0
Indirect CO2 (CO2) | 0.41 | 0.33 | 1e-14 | 50 | -1000 | 117 | 0 | 0
Indirect CO2 (CO2) | 0.41 | 0.33 | 5e-14 | 50 | -1000 | 22 | 0 | 0
Indirect CO2 (CO2) | 0.41 | 0.33 | 1e-13 | 50 | -1000 | 12 | 0 | 0
Indirect CO2 (CO2) | 0.41 | 0.33 | 1e-12 | 50 | -1000 | 1 | 0 | 0
Indirect CO2 (CO2) | 0.41 | 0.33 | 1e-11 | 50 | -1000 | 0 | 0 | 0
Indirect CO2 (CO2) | 0.41 | 0.33 | 1e-15 | 50 | -1500 | 1118 | 5.6442 | 9.4569 | 50.5649 |  | -20.7309 | -1.1772 | -19.1999 | 781.7727 |  | -781.7727 | -61.2599 | -690.6787
Indirect CO2 (CO2) | 0.41 | 0.33 | 5e-15 | 50 | -1500 | 217 | 28.8853 | 47.9911 | 258.0858 |  | -105.8132 | -6.0013 | -98.2803 | 3999.9777 |  | -3999.9777 | -312.2624 | -3535.4427
Indirect CO2 (CO2) | 0.41 | 0.33 | 1e-14 | 50 | -1500 | 109 | 56.384 | 91.3805 | 499.8782 |  | -204.954 | -11.5824 | -191.9613 | 7802.8582 |  | -7802.8582 | -602.4966 | -6905.4375
Indirect CO2 (CO2) | 0.41 | 0.33 | 5e-14 | 50 | -1500 | 21 | 172.9093 | 196.3587 | 1389.1808 |  | -569.5427 | -30.7714 | -592.5079 | 23729.804 |  | -23729.804 | -1595.835 | -21314.331
Indirect CO2 (CO2) | 0.41 | 0.33 | 1e-13 | 50 | -1500 | 11 | 172.904 | 196.3587 | 1389.1483 |  | -569.5294 | -30.7708 | -592.4894 | 23729.084 |  | -23729.084 | -1595.8035 | -21313.662
Indirect CO2 (CO2) | 0.41 | 0.33 | 1e-12 | 50 | -1500 | 1 | 172.904 | 196.3587 | 1389.1483 |  | -569.5294 | -30.7708 | -592.4894 | 23729.084 |  | -23729.084 | -1595.8035 | -21313.662
Indirect CO2 (CO2) | 0.41 | 0.33 | 1e-11 | 50 | -1500 | 0 | 172.904 | 196.3587 | 1389.1483 |  | -569.5294 | -30.7708 | -592.4894 | 23729.084 |  | -23729.084 | -1595.8035 | -21313.662
Indirect CO2 (CO2) | 0.41 | 0.33 | 1e-15 | 50 | -2500 | 1125 | 9.4252 | 87.3919 | 208.703 |  | -82.1269 | -6.0569 | -33.1274 | 1656.3959 |  | -1656.3959 | -338.1265 | -1191.6933
Indirect CO2 (CO2) | 0.41 | 0.33 | 5e-15 | 50 | -2500 | 224 | 46.6569 | 431.2631 | 1031.1115 |  | -405.8443 | -29.9224 | -164.0817 | 8197.5516 |  | -8197.5516 | -1669.7611 | -5902.5233
Indirect CO2 (CO2) | 0.41 | 0.33 | 1e-14 | 50 | -2500 | 112 | 89.549 | 820.5049 | 1968.2069 |  | -775.168 | -57.1042 | -315.4297 | 15723.093 |  | -15723.093 | -3183.0784 | -11346.975
Indirect CO2 (CO2) | 0.41 | 0.33 | 5e-14 | 50 | -2500 | 22 | 257.6376 | 2133.3304 | 5319.0881 |  | -2108.9873 | -153.6421 | -923.1284 | 44884.012 |  | -44884.012 | -8466.1471 | -33207.764
Indirect CO2 (CO2) | 0.41 | 0.33 | 1e-13 | 50 | -2500 | 11 | 308.3284 | 2400.0847 | 6131.1794 |  | -2439.8743 | -176.3419 | -1114.8786 | 53455.29 |  | -53455.29 | -9658.3773 | -40105.607
Indirect CO2 (CO2) | 0.41 | 0.33 | 1e-12 | 50 | -2500 | 1 | 362.0047 | 2566.2232 | 6807.749 |  | -2722.547 | -194.1607 | -1324.8181 | 62292.87 |  | -62292.87 | -10549.894 | -47657.775
Indirect CO2 (CO2) | 0.41 | 0.33 | 1e-11 | 50 | -2500 | 0 | 367.6496 | 2574.8022 | 6864.6467 |  | -2746.9295 | -195.5404 | -1347.3747 | 63201.801 |  | -63201.801 | -10614.877 | -48469.207
Indirect CO2 (CO2) | 0.41 | 0.33 | 1e-15 | 50 | -3500 | 1174 | 13.2112 | 257.8728 | 508.6048 |  | -189.0168 | -13.7013 | -48.0139 | 2919.0325 |  | -2919.0325 | -872.2367 | -1727.2077
Indirect CO2 (CO2) | 0.41 | 0.33 | 5e-15 | 50 | -3500 | 235 | 64.3971 | 1253.8522 | 2474.8599 |  | -920.0527 | -66.7271 | -234.2279 | 14224.499 |  | -14224.499 | -4243.7962 | -8425.8957
Indirect CO2 (CO2) | 0.41 | 0.33 | 1e-14 | 50 | -3500 | 118 | 120.0173 | 2321.5954 | 4591.4941 |  | -1708.39 | -124.0675 | -437.4413 | 26490.101 |  | -26490.114 | -7870.9031 | -15736.107
Indirect CO2 (CO2) | 0.41 | 0.33 | 5e-14 | 50 | -3500 | 24 | 293.7818 | 5389.972 | 10832.778 |  | -4057.5992 | -297.4599 | -1087.7479 | 64423.361 |  | -64423.445 | -18518.633 | -39129.633
Indirect CO2 (CO2) | 0.41 | 0.33 | 1e-13 | 50 | -3500 | 12 | 338.5318 | 6056.7078 | 12266.167 |  | -4608.4006 | -339.0756 | -1261.9827 | 73993.064 |  | -73993.064 | -20937.902 | -45397.396
Indirect CO2 (CO2) | 0.41 | 0.33 | 1e-12 | 50 | -3500 | 1 | 384.2883 | 6648.6577 | 13602.781 |  | -5130.4479 | -379.05 | -1444.6253 | 83609.732 |  | -83609.732 | -23169.789 | -51967.61
Indirect CO2 (CO2) | 0.41 | 0.33 | 1e-11 | 50 | -3500 | 0 | 388.5516 | 6698.0992 | 13719.02 |  | -5176.4107 | -382.5985 | -1461.9114 | 84494.171 |  | -84494.171 | -23362.12 | -52589.442
Indirect CO2 (CO2) | 0.41 | 0.33 | 1e-15 | 50 | -5000 | 1170 | 20.1268 | 775.1455 | 1338.1642 |  | -461.6366 | -26.0225 | -75.3595 | 5884.3293 |  | -5884.3293 | -2296.8905 | -2710.9112
Indirect CO2 (CO2) | 0.41 | 0.33 | 5e-15 | 50 | -5000 | 233 | 96.1989 | 3696.4445 | 6385.349 |  | -2203.7702 | -124.5326 | -360.6017 | 28114.638 |  | -28114.638 | -10961.107 | -12971.952
Indirect CO2 (CO2) | 0.41 | 0.33 | 1e-14 | 50 | -5000 | 117 | 169.875 | 6493.1577 | 11232.683 |  | -3880.6093 | -220.5079 | -638.4081 | 49603.515 |  | -49603.515 | -19285.94 | -22965.501
Indirect CO2 (CO2) | 0.41 | 0.33 | 5e-14 | 50 | -5000 | 23 | 341.374 | 12687.165 | 22113.452 |  | -7678.9861 | -448.3934 | -1298.9074 | 99164.887 |  | -99164.887 | -38004.733 | -46725.688
Indirect CO2 (CO2) | 0.41 | 0.33 | 1e-13 | 50 | -5000 | 12 | 373.334 | 13752.723 | 24026.141 |  | -8356.1508 | -491.7844 | -1425.4828 | 108252.27 |  | -108252.27 | -41303.289 | -51278.993
Indirect CO2 (CO2) | 0.41 | 0.33 | 1e-12 | 50 | -5000 | 1 | 407.1543 | 14830.835 | 25984.787 |  | -9054.8364 | -538.0092 | -1561.1069 | 117772.82 |  | -117772.82 | -44685.058 | -56157.812
Indirect CO2 (CO2) | 0.41 | 0.33 | 1e-11 | 50 | -5000 | 0 | 410.2679 | 14927.086 | 26161.108 |  | -9118.0545 | -542.2787 | -1573.6886 | 118643.19 |  | -118643.19 | -44989.719 | -56610.412
Indirect CO2 (CO2) | 0.41 | 0.41 | 1e-15 | 20 | -1000 | 1174 | 0 | 0
Indirect CO2 (CO2) | 0.41 | 0.41 | 5e-15 | 20 | -1000 | 251 | 0 | 0
Indirect CO2 (CO2) | 0.41 | 0.41 | 1e-14 | 20 | -1000 | 115 | 0 | 0
Indirect CO2 (CO2) | 0.41 | 0.41 | 5e-14 | 20 | -1000 | 25 | 0 | 0
Indirect CO2 (CO2) | 0.41 | 0.41 | 1e-13 | 20 | -1000 | 12 | 0 | 0
Indirect CO2 (CO2) | 0.41 | 0.41 | 1e-12 | 20 | -1000 | 1 | 0 | 0
Indirect CO2 (CO2) | 0.41 | 0.41 | 1e-11 | 20 | -1000 | 0 | 0 | 0
Indirect CO2 (CO2) | 0.41 | 0.41 | 1e-15 | 20 | -1500 | 1204 | 0 | 0
Indirect CO2 (CO2) | 0.41 | 0.41 | 5e-15 | 20 | -1500 | 236 | 0 | 0
Indirect CO2 (CO2) | 0.41 | 0.41 | 1e-14 | 20 | -1500 | 118 | 0 | 0
Indirect CO2 (CO2) | 0.41 | 0.41 | 5e-14 | 20 | -1500 | 24 | 0 | 0
Indirect CO2 (CO2) | 0.41 | 0.41 | 1e-13 | 20 | -1500 | 12 | 0 | 0
Indirect CO2 (CO2) | 0.41 | 0.41 | 1e-12 | 20 | -1500 | 1 | 0 | 0
Indirect CO2 (CO2) | 0.41 | 0.41 | 1e-11 | 20 | -1500 | 0 | 0 | 0
Indirect CO2 (CO2) | 0.41 | 0.41 | 1e-15 | 20 | -2500 | 1212 | 0 | 0
Indirect CO2 (CO2) | 0.41 | 0.41 | 5e-15 | 20 | -2500 | 241 | 0 | 0
Indirect CO2 (CO2) | 0.41 | 0.41 | 1e-14 | 20 | -2500 | 120 | 0 | 0
Indirect CO2 (CO2) | 0.41 | 0.41 | 5e-14 | 20 | -2500 | 24 | 0 | 0
Indirect CO2 (CO2) | 0.41 | 0.41 | 1e-13 | 20 | -2500 | 12 | 0 | 0
Indirect CO2 (CO2) | 0.41 | 0.41 | 1e-12 | 20 | -2500 | 1 | 0 | 0
Indirect CO2 (CO2) | 0.41 | 0.41 | 1e-11 | 20 | -2500 | 0 | 0 | 0
Indirect CO2 (CO2) | 0.41 | 0.41 | 1e-15 | 20 | -3500 | 1227 | 0 | 0
Indirect CO2 (CO2) | 0.41 | 0.41 | 5e-15 | 20 | -3500 | 245 | 0 | 0
Indirect CO2 (CO2) | 0.41 | 0.41 | 1e-14 | 20 | -3500 | 122 | 0 | 0
Indirect CO2 (CO2) | 0.41 | 0.41 | 5e-14 | 20 | -3500 | 25 | 0 | 0
Indirect CO2 (CO2) | 0.41 | 0.41 | 1e-13 | 20 | -3500 | 12 | 0 | 0
Indirect CO2 (CO2) | 0.41 | 0.41 | 1e-12 | 20 | -3500 | 1 | 0 | 0
Indirect CO2 (CO2) | 0.41 | 0.41 | 1e-11 | 20 | -3500 | 0 | 0 | 0
Indirect CO2 (CO2) | 0.41 | 0.41 | 1e-15 | 20 | -5000 | 1251 | 7.2647 | 8.2519 | 39.4595 |  | -16.1699 | -0.94243 | -14.0952 | 579.4833 |  | -579.4833 | -49.1459 | -507.0479
Indirect CO2 (CO2) | 0.41 | 0.41 | 5e-15 | 20 | -5000 | 250 | 35.8569 | 40.671 | 194.6596 |  | -79.7692 | -4.6481 | -69.5713 | 2859.9689 |  | -2859.9689 | -242.3851 | -2502.6933
Indirect CO2 (CO2) | 0.41 | 0.41 | 1e-14 | 20 | -5000 | 125 | 68.9916 | 77.9454 | 373.993 |  | -153.2603 | -8.9248 | -133.8625 | 5501.5579 |  | -5501.5579 | -465.3781 | -4815.447
Indirect CO2 (CO2) | 0.41 | 0.41 | 5e-14 | 20 | -5000 | 25 | 202.1728 | 219.0276 | 1079.2918 |  | -442.3555 | -25.5919 | -392.3168 | 16083.497 |  | -16083.497 | -1333.7213 | -14112.84
Indirect CO2 (CO2) | 0.41 | 0.41 | 1e-13 | 20 | -5000 | 12 | 247.8575 | 261.8699 | 1311.3547 |  | -537.5109 | -30.9777 | -480.9962 | 19690.645 |  | -19690.645 | -1613.8902 | -17302.911
Indirect CO2 (CO2) | 0.41 | 0.41 | 1e-12 | 20 | -5000 | 1 | 295.7853 | 302.2909 | 1546.7458 |  | -634.0537 | -36.3591 | -574.0422 | 23456.235 |  | -23456.235 | -1893.4797 | -20650.063
Indirect CO2 (CO2) | 0.41 | 0.41 | 1e-11 | 20 | -5000 | 0 | 300.5518 | 306.0185 | 1569.6343 |  | -643.4424 | -36.8769 | -583.2966 | 23829.524 |  | -23829.524 | -1920.3629 | -20982.969
Indirect CO2 (CO2) | 0.41 | 0.41 | 1e-15 | 35 | -1000 | 1171 | 0 | 0
Indirect CO2 (CO2) | 0.41 | 0.41 | 5e-15 | 35 | -1000 | 212 | 0 | 0
Indirect CO2 (CO2) | 0.41 | 0.41 | 1e-14 | 35 | -1000 | 103 | 0 | 0
Indirect CO2 (CO2) | 0.41 | 0.41 | 5e-14 | 35 | -1000 | 21 | 0 | 0
Indirect CO2 (CO2) | 0.41 | 0.41 | 1e-13 | 35 | -1000 | 10 | 0 | 0
Indirect CO2 (CO2) | 0.41 | 0.41 | 1e-12 | 35 | -1000 | 1 | 0 | 0
Indirect CO2 (CO2) | 0.41 | 0.41 | 1e-11 | 35 | -1000 | 0 | 0 | 0
Indirect CO2 (CO2) | 0.41 | 0.41 | 1e-15 | 35 | -1500 | 1094 | 0 | 0
Indirect CO2 (CO2) | 0.41 | 0.41 | 5e-15 | 35 | -1500 | 209 | 0 | 0
Indirect CO2 (CO2) | 0.41 | 0.41 | 1e-14 | 35 | -1500 | 104 | 0 | 0
Indirect CO2 (CO2) | 0.41 | 0.41 | 5e-14 | 35 | -1500 | 21 | 0 | 0
Indirect CO2 (CO2) | 0.41 | 0.41 | 1e-13 | 35 | -1500 | 10 | 0 | 0
Indirect CO2 (CO2) | 0.41 | 0.41 | 1e-12 | 35 | -1500 | 1 | 0 | 0
Indirect CO2 (CO2) | 0.41 | 0.41 | 1e-11 | 35 | -1500 | 0 | 0 | 0
Indirect CO2 (CO2) | 0.41 | 0.41 | 1e-15 | 35 | -2500 | 1095 | 6.8638 | 9.9984 | 49.5672 |  | -20.3161 | -1.1737 | -18.079 | 740.7675 |  | -740.7675 | -61.1577 | -650.3587
Indirect CO2 (CO2) | 0.41 | 0.41 | 5e-15 | 35 | -2500 | 217 | 34.357 | 49.9425 | 247.9346 |  | -101.6216 | -5.8687 | -90.5017 | 3707.741 |  | -3707.741 | -305.8024 | -3255.6256
Indirect CO2 (CO2) | 0.41 | 0.41 | 1e-14 | 35 | -2500 | 108 | 67.3641 | 97.3264 | 485.1224 |  | -198.8424 | -11.4722 | -177.4814 | 7268.5699 |  | -7268.5699 | -597.7389 | -6384.551
Indirect CO2 (CO2) | 0.41 | 0.41 | 5e-14 | 35 | -2500 | 22 | 221.5111 | 293.8443 | 1550.9843 |  | -635.8591 | -36.2095 | -585.0715 | 23846.6 |  | -23846.6 | -1884.6558 | -21046.819
Indirect CO2 (CO2) | 0.41 | 0.41 | 1e-13 | 35 | -2500 | 11 | 284.2241 | 352.4008 | 1948.382 |  | -798.8685 | -45.0461 | -752.0666 | 30546.507 |  | -30546.507 | -2342.8485 | -27054.145
Indirect CO2 (CO2) | 0.41 | 0.41 | 1e-12 | 35 | -2500 | 1 | 359.9767 | 396.6664 | 2383.3578 |  | -977.2931 | -54.2253 | -955.1731 | 38583.595 |  | -38583.595 | -2817.021 | -34360.509
Indirect CO2 (CO2) | 0.41 | 0.41 | 1e-11 | 35 | -2500 | 0 | 368.5279 | 399.4528 | 2428.6687 |  | -995.8652 | -55.1377 | -978.213 | 39486.132 |  | -39486.132 | -2864.0023 | -35189.326
Indirect CO2 (CO2) | 0.41 | 0.41 | 1e-15 | 35 | -3500 | 1121 | 10.4099 | 62.1851 | 163.5665 |  | -65.345 | -4.6746 | -31.3618 | 1480.8237 |  | -1480.8237 | -254.4226 | -1128.1796
Indirect CO2 (CO2) | 0.41 | 0.41 | 5e-15 | 35 | -3500 | 223 | 51.5094 | 307.3214 | 808.7666 |  | -323.1239 | -23.1112 | -155.2101 | 7326.7561 |  | -7326.7561 | -1257.7302 | -5583.3832
Indirect CO2 (CO2) | 0.41 | 0.41 | 1e-14 | 35 | -3500 | 112 | 98.12 | 583.4781 | 1537.6496 |  | -614.4381 | -43.9251 | -295.8082 | 13954.127 |  | -13954.127 | -2389.7849 | -10641.13
Indirect CO2 (CO2) | 0.41 | 0.41 | 5e-14 | 35 | -3500 | 22 | 277.6218 | 1596.7789 | 4267.5779 |  | -1708.1794 | -121.4872 | -841.1324 | 39409.436 |  | -39409.436 | -6591.9205 | -30258.117
Indirect CO2 (CO2) | 0.41 | 0.41 | 1e-13 | 35 | -3500 | 11 | 331.7617 | 1875.2859 | 5049.2135 |  | -2022.7654 | -143.4638 | -1007.6985 | 47050.429 |  | -47050.429 | -7773.972 | -36250.009
Indirect CO2 (CO2) | 0.41 | 0.41 | 1e-12 | 35 | -3500 | 1 | 390.6833 | 2156.82 | 5866.4973 |  | -2352.8021 | -166.2351 | -1190.6401 | 55336.792 |  | -55336.792 | -8992.1154 | -42830.981
Indirect CO2 (CO2) | 0.41 | 0.41 | 1e-11 | 35 | -3500 | 0 | 397.0784 | 2185.8037 | 5952.7613 |  | -2387.7184 | -168.6223 | -1210.6169 | 56233.984 |  | -56233.984 | -9119.3343 | -43549.607
Indirect CO2 (CO2) | 0.41 | 0.41 | 1e-15 | 35 | -5000 | 1170 | 15.8937 | 243.8087 | 498.8396 |  | -188.1461 | -13.9009 | -52.9839 | 3066.3589 |  | -3066.3589 | -849.6721 | -1905.9934
Indirect CO2 (CO2) | 0.41 | 0.41 | 5e-15 | 35 | -5000 | 233 | 77.3839 | 1185.8037 | 2427.032 |  | -915.5164 | -67.6502 | -258.0616 | 14928.427 |  | -14928.427 | -4133.6413 | -9283.2701
Indirect CO2 (CO2) | 0.41 | 0.41 | 1e-14 | 35 | -5000 | 117 | 142.2355 | 2173.8332 | 4453.1015 |  | -1680.3214 | -124.2024 | -474.7444 | 27433.733 |  | -27433.733 | -7582.9362 | -17078.016
Indirect CO2 (CO2) | 0.41 | 0.41 | 5e-14 | 35 | -5000 | 23 | 331.6976 | 4982.0702 | 10264.002 |  | -3881.0928 | -287.4251 | -1113.4138 | 63891.329 |  | -63891.329 | -17455.507 | -40052.913
Indirect CO2 (CO2) | 0.41 | 0.41 | 1e-13 | 35 | -5000 | 12 | 374.3801 | 5588.4484 | 11536.638 |  | -4365.5116 | -323.5035 | -1259.174 | 72078.035 |  | -72078.035 | -19610.552 | -45296.357
Indirect CO2 (CO2) | 0.41 | 0.41 | 1e-12 | 35 | -5000 | 1 | 422.2042 | 6251.4364 | 12939.665 |  | -4901.0893 | -363.4763 | -1423.6625 | 81233.73 |  | -81233.73 | -21981.641 | -51213.514
Indirect CO2 (CO2) | 0.41 | 0.41 | 1e-11 | 35 | -5000 | 0 | 426.803 | 6314.1638 | 13073.148 |  | -4952.1396 | -367.2914 | -1439.5528 | 82113.063 |  | -82113.063 | -22206.918 | -51785.137
Indirect CO2 (CO2) | 0.41 | 0.41 | 1e-15 | 50 | -1000 | 1252 | 0 | 0
Indirect CO2 (CO2) | 0.41 | 0.41 | 5e-15 | 50 | -1000 | 231 | 0 | 0
Indirect CO2 (CO2) | 0.41 | 0.41 | 1e-14 | 50 | -1000 | 117 | 0 | 0
Indirect CO2 (CO2) | 0.41 | 0.41 | 5e-14 | 50 | -1000 | 22 | 0 | 0
Indirect CO2 (CO2) | 0.41 | 0.41 | 1e-13 | 50 | -1000 | 12 | 0 | 0
Indirect CO2 (CO2) | 0.41 | 0.41 | 1e-12 | 50 | -1000 | 1 | 0 | 0
Indirect CO2 (CO2) | 0.41 | 0.41 | 1e-11 | 50 | -1000 | 0 | 0 | 0
Indirect CO2 (CO2) | 0.41 | 0.41 | 1e-15 | 50 | -1500 | 1118 | 5.6442 | 9.4592 | 50.5688 |  | -20.7325 | -1.1774 | -19.1998 | 781.7776 |  | -781.7776 | -61.2669 | -690.6745
Indirect CO2 (CO2) | 0.41 | 0.41 | 5e-15 | 50 | -1500 | 217 | 28.9406 | 48.368 | 259.0635 |  | -106.2129 | -6.0292 | -98.4534 | 4008.2559 |  | -4008.2559 | -313.7344 | -3541.671
Indirect CO2 (CO2) | 0.41 | 0.41 | 1e-14 | 50 | -1500 | 109 | 56.8016 | 94.168 | 507.1667 |  | -207.9351 | -11.7895 | -193.2741 | 7865.3168 |  | -7865.3168 | -613.4228 | -6952.6624
Indirect CO2 (CO2) | 0.41 | 0.41 | 5e-14 | 50 | -1500 | 21 | 216.6212 | 305.065 | 1841.9798 |  | -755.2959 | -41.8705 | -739.7483 | 29872.759 |  | -29872.759 | -2175.0551 | -26611.02
Indirect CO2 (CO2) | 0.41 | 0.41 | 1e-13 | 50 | -1500 | 11 | 287.5124 | 343.6976 | 2339.61 |  | -959.262 | -52.1252 | -984.5252 | 39500.962 |  | -39500.962 | -2704.2199 | -35416.394
Indirect CO2 (CO2) | 0.41 | 0.41 | 1e-12 | 50 | -1500 | 1 | 304.0125 | 345.2925 | 2442.572 |  | -1001.417 | -54.1058 | -1041.7567 | 41722.32 |  | -41722.32 | -2805.977 | -37475.188
Indirect CO2 (CO2) | 0.41 | 0.41 | 1e-11 | 50 | -1500 | 0 | 304.0125 | 345.2925 | 2442.572 |  | -1001.417 | -54.1058 | -1041.7567 | 41722.32 |  | -41722.32 | -2805.977 | -37475.188
Indirect CO2 (CO2) | 0.41 | 0.41 | 1e-15 | 50 | -2500 | 1125 | 9.4266 | 87.4126 | 208.7453 |  | -82.143 | -6.0581 | -33.1316 | 1656.6473 |  | -1656.6473 | -338.2 | -1191.845
Indirect CO2 (CO2) | 0.41 | 0.41 | 5e-15 | 50 | -2500 | 224 | 46.8261 | 433.7743 | 1036.2682 |  | -407.81 | -30.0735 | -164.6104 | 8228.661 |  | -8228.661 | -1678.6603 | -5921.5425
Indirect CO2 (CO2) | 0.41 | 0.41 | 1e-14 | 50 | -2500 | 112 | 90.6764 | 837.5523 | 2003.0452 |  | -788.4365 | -58.1265 | -318.93 | 15930.847 |  | -15930.847 | -3243.3458 | -11472.893
Indirect CO2 (CO2) | 0.41 | 0.41 | 5e-14 | 50 | -2500 | 22 | 281.2386 | 2506.6639 | 6075.8867 |  | -2397.5582 | -176.1297 | -995.5348 | 49275.572 |  | -49275.572 | -9784.7983 | -35812.445
Indirect CO2 (CO2) | 0.41 | 0.41 | 1e-13 | 50 | -2500 | 11 | 346.412 | 3019.4285 | 7381.1295 |  | -2916.9841 | -213.7758 | -1230.9411 | 60590.352 |  | -60590.352 | -11845.474 | -44280.732
Indirect CO2 (CO2) | 0.41 | 0.41 | 1e-12 | 50 | -2500 | 1 | 419.737 | 3539.713 | 8763.3777 |  | -3470.6577 | -253.3966 | -1499.6105 | 73228.14 |  | -73228.14 | -13989.825 | -53945.595
Indirect CO2 (CO2) | 0.41 | 0.41 | 1e-11 | 50 | -2500 | 0 | 427.6813 | 3591.7375 | 8906.478 |  | -3528.2578 | -257.4752 | -1529.0075 | 74590.018 |  | -74590.018 | -14208.7 | -55003.098
Indirect CO2 (CO2) | 0.41 | 0.41 | 1e-15 | 50 | -3500 | 1174 | 13.2156 | 257.9789 | 508.8022 |  | -189.0882 | -13.7063 | -48.0288 | 2920.0358 |  | -2920.0358 | -872.5784 | -1727.7434
Indirect CO2 (CO2) | 0.41 | 0.41 | 5e-15 | 50 | -3500 | 235 | 64.7592 | 1263.1134 | 2491.812 |  | -926.1418 | -67.1441 | -235.4126 | 14307.397 |  | -14307.397 | -4273.211 | -8468.5153
Indirect CO2 (CO2) | 0.41 | 0.41 | 1e-14 | 50 | -3500 | 118 | 122.2854 | 2379.9542 | 4698.1791 |  | -1746.6912 | -126.6906 | -444.8432 | 27009.963 |  | -27009.963 | -8056.0994 | -16002.375
Indirect CO2 (CO2) | 0.41 | 0.41 | 5e-14 | 50 | -3500 | 24 | 322.3322 | 6155.6946 | 12221.878 |  | -4555.0175 | -331.6279 | -1179.5377 | 71036.544 |  | -71036.544 | -20938.09 | -42431.593
Indirect CO2 (CO2) | 0.41 | 0.41 | 1e-13 | 50 | -3500 | 12 | 379.9609 | 7189.4653 | 14314.569 |  | -5341.2389 | -389.5368 | -1394.3281 | 83643.316 |  | -83643.316 | -24511.721 | -50158.265
Indirect CO2 (CO2) | 0.41 | 0.41 | 1e-12 | 50 | -3500 | 1 | 441.5174 | 8253.0606 | 16493.198 |  | -6163.5919 | -450.4765 | -1626.0691 | 97048.537 |  | -97048.537 | -28224.23 | -58494.701
Indirect CO2 (CO2) | 0.41 | 0.41 | 1e-11 | 50 | -3500 | 0 | 447.4977 | 8353.7803 | 16701.199 |  | -6242.3538 | -456.3358 | -1648.7296 | 98346.856 |  | -98346.856 | -28578.141 | -59309.869
Indirect CO2 (CO2) | 0.41 | 0.41 | 1e-15 | 50 | -5000 | 1170 | 20.1397 | 775.6993 | 1339.0934 |  | -461.9508 | -26.0382 | -75.4051 | 5888.1757 |  | -5888.1757 | -2298.4789 | -2712.5541
Indirect CO2 (CO2) | 0.41 | 0.41 | 5e-15 | 50 | -5000 | 233 | 97.2187 | 3741.644 | 6460.564 |  | -2229.042 | -125.7439 | -364.1341 | 28420.07 |  | -28420.07 | -11089.526 | -13099.022
Indirect CO2 (CO2) | 0.41 | 0.41 | 1e-14 | 50 | -5000 | 117 | 175.2725 | 6733.6635 | 11632.494 |  | -4014.8479 | -226.9171 | -657.0659 | 51222.832 |  | -51222.832 | -19968.508 | -23636.678
Indirect CO2 (CO2) | 0.41 | 0.41 | 5e-14 | 50 | -5000 | 23 | 378.6434 | 14401.122 | 24946.623 |  | -8626.4858 | -492.6908 | -1426.3238 | 110469.38 |  | -110469.38 | -42839.989 | -51309.249
Indirect CO2 (CO2) | 0.41 | 0.41 | 1e-13 | 50 | -5000 | 12 | 420.2799 | 15933.691 | 27625.333 |  | -9558.4629 | -547.6774 | -1585.5015 | 122547.78 |  | -122547.78 | -47445.552 | -57035.36
Indirect CO2 (CO2) | 0.41 | 0.41 | 1e-12 | 50 | -5000 | 1 | 465.7009 | 17584.819 | 30521.025 |  | -10568.222 | -607.9441 | -1760.0394 | 135693.12 |  | -135693.12 | -52426.295 | -63314.022
Indirect CO2 (CO2) | 0.41 | 0.41 | 1e-11 | 50 | -5000 | 0 | 469.9887 | 17739.441 | 30792.786 |  | -10663.126 | -613.6496 | -1776.569 | 136932.17 |  | -136932.17 | -52893.863 | -63908.642