## Supporto (hidden)
Alternator | Alternator Efficiency (e.g. 0,99) | Power Inputs (positive) | Power Outputs (negative) | … | -1000
Combustion Chamber | Fuel Input | Flow Input | Flow Output
Boiler | Fuel Input | Flow Input | Flow Output
Compressor | Power Input | Flow Input | Flow Output
Condenser | Input | Output
Cooler | Power Output | Flow Input | Flow Output
Evaporator | Product Input | Product Output | Fuel Inputs (positive) | Fuel Outputs (negative) | … | -1000
Generic Block | Inputs (positive) | Outputs (negative) | … | -1000
Fuel Input | Fuel Inputs | … | -1000
Mixer | Inputs (positive) | Outputs (negative) | … | -1000
Pump | Power Input | Flow Input | Flow Output
Heat Exchanger | Product Input | Product Output | Fuel Input | Fuel Output
Heat Exchanger - Multi Fuel | Product Input | Product Output | Fuel Inputs (positive) | Fuel Outputs (negative) | … | -1000
Heat Exchanger - Multi Product | Fuel Input | Fuel Output | Product Inputs (positive) | Product Outputs (negative) | … | -1000
Separator | Inputs (positive) | Outputs (negative) | … | -1000
Expander | Power Output | Flow Input | Flow Output
Usefull Effect Output | Usefull Effect Outputs | … | -1000
Valve | Input | Output

## Version (hidden)
version | 0.3.0

## Eta
Name | T = 20 | T = 25 | T = 30 | T = 35
Well | 0.55977 | 0.52894 | 0.48779 | 0.44484
Mixer | 1 | 1 | 1 | 1
Compressor 1 | 0.8338 | 0.8313 | 0.82826 | 0.82359
Compressor 2 | 0.84049 | 0.83789 | 0.83514 | 0.83262
Main HE | 0.79985 | 0.8 | 0.79958 | 0.80046
Gas Cooler | 0 | 0 | 0 | 0
Turbine | 0.74339 | 0.7403 | 0.73706 | 0.73374
LP Separator | 1 | 1 | 1 | 1
Main Shaft | 0.99997 | 0.99999 | 0.99991 | 0.99973

## Y
Name | T = 20 | T = 25 | T = 30 | T = 35
Well | 0.67562 | 0.67299 | 0.67138 | 0.65543
Mixer | 0.00061289 | 0.0049866 | 0.0091678 | 0.013784
Compressor 1 | 0.036239 | 0.033568 | 0.030072 | 0.025784
Compressor 2 | 0.0033645 | 0.022108 | 0.043974 | 0.069279
Main HE | 0.11229 | 0.1046 | 0.095274 | 0.0832
Gas Cooler | 0 | 0 | 0 | 0
Turbine | 0.11221 | 0.12126 | 0.13289 | 0.14772
LP Separator | 4.319e-06 | 0.0044056 | 0.00020548 | 9.8732e-05
Main Shaft | 8.2267e-06 | 4.0541e-06 | 3.9516e-05 | 0.00015189