## Componenti
Index (sequantial) | Name (optional) | Component Type | Cost Input [€/s] | Connected Stream (insert Stream index)
1 | Well | Combustion Chamber | 0 | 40 | 1 | 2
2 | Mixer | Mixer | 0 | 2 | 4 | -5 | -1000
3 | Compressor 1 | Compressor | 0 | 31 | 5 | 6
4 | Compressor 2 | Compressor | 0 | 32 | 3 | 4
5 | Main HE | Cooler | 0 | 41 | 6 | 7
6 | Gas Cooler | Condenser | 0 | 7 | 8
7 | Turbine | Expander | 0 | 30 | 8 | 9
8 | LP Separator | Separator | 0 | 9 | -3 | -1 | -1000
9 | Main Shaft | Mixer | 0 | 30 | -31 | -32 | -33 | -1000
0 | Useful Effect Output | Usefull Effect Output | 0 | 33 | 41 | -1000

## Stream
Index | Name (Optional) | Exergy [kW]
1 | Well Input | 64.65
2 | Well Output | 273.5
3 | LP Separator Vapour Outlet | 0.03895
4 | LP Compressor Outlet | 4.349
5 | HP Compressor Inlet | 277.7
6 | Main HE Inlet | 321.9
7 | Gas Cooler Inlet | 185.5
8 | Gas Cooler Outlet | 171
9 | Turbine Outlet | 64.69
30 | Turbine Power | 79.03
31 | Compressor HP Power | 53.01
32 | Compressor LP Power | 5.128
33 | Net Power Outlet | 20.89
40 | Well Exergy Inlet | 373.1
41 | Main HE Power Production | 109.1

## Supporto (hidden)
Alternator | Alternator Efficiency (e.g. 0,99) | Power Inputs (positive) | Power Outputs (negative) | … | -1000
Combustion Chamber | Fuel Input | Flow Input | Flow Output
Boiler | Fuel Input | Flow Input | Flow Output
Compressor | Power Input | Flow Input | Flow Output
Condenser | Input | Output
Cooler | Power Output | Flow Input | Flow Output
Evaporator | Product Input | Product Output | Fuel Inputs (positive) | Fuel Outputs (negative) | … | -1000
Generic Block | Inputs (positive) | Outputs (negative) | … | -1000
Fuel Input | Fuel Inputs | … | -1000
Mixer | Inputs (positive) | Outputs (negative) | … | -1000
Pump | Power Input | Flow Input | Flow Output
Heat Exchanger | Product Input | Product Output | Fuel Input | Fuel Output
Heat Exchanger - Multi Fuel | Product Input | Product Output | Fuel Inputs (positive) | Fuel Outputs (negative) | … | -1000
Heat Exchanger - Multi Product | Fuel Input | Fuel Output | Product Inputs (positive) | Product Outputs (negative) | … | -1000
Separator | Inputs (positive) | Outputs (negative) | … | -1000
Expander | Power Output | Flow Input | Flow Output
Usefull Effect Output | Usefull Effect Outputs | … | -1000
Valve | Input | Output

## Version (hidden)
version | 0.3.0

## Comp Out - 28 Mar - 17.36
Name | Comp Cost | Exergy_fuel | Exergy_product | Exergy_destruction | Exergy_loss | Exergy_dl | eta | y
| [€/s] | [kW] | [kW] | [kW] | [kW] | [kW]
Well | 0 | 373.1 | 208.85 | 164.25 | 0 | 164.25 | 0.55977 | 0.67562
Mixer | 0 | 277.849 | 277.7 | 0.149 | 0 | 0.149 | 0.99946 | 0.00061289
Compressor 1 | 0 | 53.01 | 44.2 | 8.81 | 0 | 8.81 | 0.8338 | 0.036239
Compressor 2 | 0 | 5.128 | 4.3101 | 0.81795 | 0 | 0.81795 | 0.84049 | 0.0033645
Main HE | 0 | 136.4 | 109.1 | 27.3 | 0 | 27.3 | 0.79985 | 0.11229
Gas Cooler | 0 | 14.5 | 0 | 0 | 14.5 | 14.5 | 0 | 0
Turbine | 0 | 106.31 | 79.03 | 27.28 | 0 | 27.28 | 0.74339 | 0.11221
LP Separator | 0 | 64.69 | 64.689 | 0.00105 | 0 | 0.00105 | 0.99998 | 4.319e-06
Main Shaft | 0 | 79.03 | 79.028 | 0.002 | 0 | 0.002 | 0.99997 | 8.2267e-06