## Componenti
Index (sequantial) | Name (optional) | Component Type | Cost Input [€/s] | Connected Stream (insert Stream index)
1 | Well | Combustion Chamber | 0 | 40 | 1 | 2
2 | Mixer | Mixer | 0 | 2 | 4 | -5 | -1000
3 | Compressor 1 | Compressor | 0 | 31 | 5 | 6
4 | Compressor 2 | Compressor | 0 | 32 | 3 | 4
5 | Main HE | Cooler | 0 | 41 | 6 | 7
6 | Gas Cooler | Condenser | 0 | 7 | 8
7 | Turbine | Expander | 0 | 30 | 8 | 9
8 | LP Separator | Separator | 0 | 9 | -3 | -1 | -1000
9 | Main Shaft | Mixer | 0 | 30 | -31 | -32 | -33 | -1000
0 | Useful Effect Output | Usefull Effect Output | 0 | 33 | 41 | -1000

## Stream
Index | Name (Optional) | Exergy [kW]
1 | Well Input | 98
2 | Well Output | 284.4
3 | LP Separator Vapour Outlet | 0.5433
4 | LP Compressor Outlet | 28.73
5 | HP Compressor Inlet | 311.9
6 | Main HE Inlet | 352.7
7 | Gas Cooler Inlet | 223.7
8 | Gas Cooler Outlet | 214.8
9 | Turbine Outlet | 99.63
30 | Turbine Power | 85.26
31 | Compressor HP Power | 49.08
32 | Compressor LP Power | 33.64
33 | Net Power Outlet | 2.539
40 | Well Exergy Inlet | 352.4
41 | Main HE Power Production | 103.2

## Supporto (hidden)
Alternator | Alternator Efficiency (e.g. 0,99) | Power Inputs (positive) | Power Outputs (negative) | … | -1000
Combustion Chamber | Fuel Input | Flow Input | Flow Output
Boiler | Fuel Input | Flow Input | Flow Output
Compressor | Power Input | Flow Input | Flow Output
Condenser | Input | Output
Cooler | Power Output | Flow Input | Flow Output
Evaporator | Product Input | Product Output | Fuel Inputs (positive) | Fuel Outputs (negative) | … | -1000
Generic Block | Inputs (positive) | Outputs (negative) | … | -1000
Fuel Input | Fuel Inputs | … | -1000
Mixer | Inputs (positive) | Outputs (negative) | … | -1000
Pump | Power Input | Flow Input | Flow Output
Heat Exchanger | Product Input | Product Output | Fuel Input | Fuel Output
Heat Exchanger - Multi Fuel | Product Input | Product Output | Fuel Inputs (positive) | Fuel Outputs (negative) | … | -1000
Heat Exchanger - Multi Product | Fuel Input | Fuel Output | Product Inputs (positive) | Product Outputs (negative) | … | -1000
Separator | Inputs (positive) | Outputs (negative) | … | -1000
Expander | Power Output | Flow Input | Flow Output
Usefull Effect Output | Usefull Effect Outputs | … | -1000
Valve | Input | Output

## Version (hidden)
version | 0.3.0

## Comp Out - 28 Mar - 17.36
Name | Exergy_fuel | Exergy_product | Exergy_destruction | Exergy_loss | Exergy_dl | eta | y
| [kW] | [kW] | [kW] | [kW] | [kW]
Well | 352.4 | 186.4 | 166 | 0 | 166 | 0.52894 | 0.67299
Mixer | 313.13 | 311.9 | 1.23 | 0 | 1.23 | 0.99607 | 0.0049866
Compressor 1 | 49.08 | 40.8 | 8.28 | 0 | 8.28 | 0.8313 | 0.033568
Compressor 2 | 33.64 | 28.1867 | 5.4533 | 0 | 5.4533 | 0.83789 | 0.022108
Main HE | 129 | 103.2 | 25.8 | 0 | 25.8 | 0.8 | 0.1046
Gas Cooler | 8.9 | 0 | 0 | 8.9 | 8.9 | 0 | 0
Turbine | 115.17 | 85.26 | 29.91 | 0 | 29.91 | 0.7403 | 0.12126
LP Separator | 99.63 | 98.5433 | 1.0867 | 0 | 1.0867 | 0.98909 | 0.0044056
Main Shaft | 85.26 | 85.259 | 0.001 | 0 | 0.001 | 0.99999 | 4.0541e-06