## Componenti
Index (sequantial) | Name (optional) | Component Type | Cost Input [€/s] | Connected Stream (insert Stream index)
1 | Well | Combustion Chamber | 0 | 40 | 1 | 2
2 | Mixer | Mixer | 0 | 2 | 4 | -5 | -1000
3 | Compressor 1 | Compressor | 0 | 31 | 5 | 6
4 | Compressor 2 | Compressor | 0 | 32 | 3 | 4
5 | Main HE | Cooler | 0 | 41 | 6 | 7
6 | Gas Cooler | Condenser | 0 | 7 | 8
7 | Turbine | Expander | 0 | 30 | 8 | 9
8 | LP Separator | Separator | 0 | 9 | -3 | -1 | -1000
9 | Main Shaft | Mixer | 0 | 30 | -31 | -32 | 33 | -1000
-1 | Electrical Power | Fuel Input | 0 | 33 | -1000
0 | Useful Effect Output | Usefull Effect Output | 0 | 41 | -1000

## Stream
Index | Name (Optional) | Exergy [kW]
1 | Well Input | 134.7
2 | Well Output | 296.5
3 | LP Separator Vapour Outlet | 1.848
4 | LP Compressor Outlet | 58.22
5 | HP Compressor Inlet | 352.4
6 | Main HE Inlet | 389.1
7 | Gas Cooler Inlet | 268.8
8 | Gas Cooler Outlet | 264.5
9 | Turbine Outlet | 136.6
30 | Turbine Power | 94.27
31 | Compressor HP Power | 44.31
32 | Compressor LP Power | 67.5
33 | Net Power Outlet | 17.55
40 | Well Exergy Inlet | 331.7
41 | Main HE Power Production | 96.19

## Supporto (hidden)
Alternator | Alternator Efficiency (e.g. 0,99) | Power Inputs (positive) | Power Outputs (negative) | … | -1000
Combustion Chamber | Fuel Input | Flow Input | Flow Output
Boiler | Fuel Input | Flow Input | Flow Output
Compressor | Power Input | Flow Input | Flow Output
Condenser | Input | Output
Cooler | Power Output | Flow Input | Flow Output
Evaporator | Product Input | Product Output | Fuel Inputs (positive) | Fuel Outputs (negative) | … | -1000
Generic Block | Inputs (positive) | Outputs (negative) | … | -1000
Fuel Input | Fuel Inputs | … | -1000
Mixer | Inputs (positive) | Outputs (negative) | … | -1000
Pump | Power Input | Flow Input | Flow Output
Heat Exchanger | Product Input | Product Output | Fuel Input | Fuel Output
Heat Exchanger - Multi Fuel | Product Input | Product Output | Fuel Inputs (positive) | Fuel Outputs (negative) | … | -1000
Heat Exchanger - Multi Product | Fuel Input | Fuel Output | Product Inputs (positive) | Product Outputs (negative) | … | -1000
Separator | Inputs (positive) | Outputs (negative) | … | -1000
Expander | Power Output | Flow Input | Flow Output
Usefull Effect Output | Usefull Effect Outputs | … | -1000
Valve | Input | Output

## Version (hidden)
version | 0.3.0

## Comp Out - 28 Mar - 17.36
Name | Comp Cost | Exergy_fuel | Exergy_product | Exergy_destruction | Exergy_loss | Exergy_dl | eta | y
| [€/s] | [kW] | [kW] | [kW] | [kW] | [kW]
Well | 0 | 331.7 | 161.8 | 169.9 | 0 | 169.9 | 0.48779 | 0.67138
Mixer | 0 | 354.72 | 352.4 | 2.32 | 0 | 2.32 | 0.99346 | 0.0091678
Compressor 1 | 0 | 44.31 | 36.7 | 7.61 | 0 | 7.61 | 0.82826 | 0.030072
Compressor 2 | 0 | 67.5 | 56.372 | 11.128 | 0 | 11.128 | 0.83514 | 0.043974
Main HE | 0 | 120.3 | 96.19 | 24.11 | 0 | 24.11 | 0.79958 | 0.095274
Gas Cooler | 0 | 4.3 | 0 | 0 | 4.3 | 4.3 | 0 | 0
Turbine | 0 | 127.9 | 94.27 | 33.63 | 0 | 33.63 | 0.73706 | 0.13289
LP Separator | 0 | 136.6 | 136.548 | 0.052 | 0 | 0.052 | 0.99962 | 0.00020548
Main Shaft | 0 | 111.82 | 111.81 | 0.01 | 0 | 0.01 | 0.99991 | 3.9516e-05