## Componenti
Index (sequantial) | Name (optional) | Component Type | Cost Input [€/s] | Connected Stream (insert Stream index)
1 | Well | Combustion Chamber | 0 | 40 | 1 | 2
2 | Mixer | Mixer | 0 | 2 | 4 | -5 | -1000
3 | Compressor 1 | Compressor | 0 | 31 | 5 | 6
4 | Compressor 2 | Compressor | 0 | 32 | 3 | 4
5 | Main HE | Cooler | 0 | 41 | 6 | 7
6 | Gas Cooler | Condenser | 0 | 7 | 8
7 | Turbine | Expander | 0 | 30 | 8 | 9
8 | LP Separator | Separator | 0 | 9 | -3 | -1 | -1000
9 | Main Shaft | Mixer | 0 | 30 | -31 | -32 | 33 | -1000
-1 | Electrical Power | Fuel Input | 0 | 33 | -1000
0 | Useful Effect Output | Usefull Effect Output | 0 | 41 | -1000

## Stream
Index | Name (Optional) | Exergy [kW]
1 | Well Input | 171.4
2 | Well Output | 309.7
3 | LP Separator Vapour Outlet | 4.474
4 | LP Compressor Outlet | 95.23
5 | HP Compressor Inlet | 401.3
6 | Main HE Inlet | 433
7 | Gas Cooler Inlet | 323.2
8 | Gas Cooler Outlet | 322
9 | Turbine Outlet | 175.9
30 | Turbine Power | 107.2
31 | Compressor HP Power | 38.49
32 | Compressor LP Power | 109
33 | Net Power Outlet | 40.33
40 | Well Exergy Inlet | 310.9
41 | Main HE Power Production | 87.89

## Supporto (hidden)
Alternator | Alternator Efficiency (e.g. 0,99) | Power Inputs (positive) | Power Outputs (negative) | … | -1000
Combustion Chamber | Fuel Input | Flow Input | Flow Output
Boiler | Fuel Input | Flow Input | Flow Output
Compressor | Power Input | Flow Input | Flow Output
Condenser | Input | Output
Cooler | Power Output | Flow Input | Flow Output
Evaporator | Product Input | Product Output | Fuel Inputs (positive) | Fuel Outputs (negative) | … | -1000
Generic Block | Inputs (positive) | Outputs (negative) | … | -1000
Fuel Input | Fuel Inputs | … | -1000
Mixer | Inputs (positive) | Outputs (negative) | … | -1000
Pump | Power Input | Flow Input | Flow Output
Heat Exchanger | Product Input | Product Output | Fuel Input | Fuel Output
Heat Exchanger - Multi Fuel | Product Input | Product Output | Fuel Inputs (positive) | Fuel Outputs (negative) | … | -1000
Heat Exchanger - Multi Product | Fuel Input | Fuel Output | Product Inputs (positive) | Product Outputs (negative) | … | -1000
Separator | Inputs (positive) | Outputs (negative) | … | -1000
Expander | Power Output | Flow Input | Flow Output
Usefull Effect Output | Usefull Effect Outputs | … | -1000
Valve | Input | Output

## Version (hidden)
version | 0.3.0

## Comp Out - 28 Mar - 17.36
Name | Exergy_fuel | Exergy_product | Exergy_destruction | Exergy_loss | Exergy_dl | eta | y
| [kW] | [kW] | [kW] | [kW] | [kW]
Well | 310.9 | 138.3 | 172.6 | 0 | 172.6 | 0.44484 | 0.65543
Mixer | 404.93 | 401.3 | 3.63 | 0 | 3.63 | 0.99104 | 0.013784
Compressor 1 | 38.49 | 31.7 | 6.79 | 0 | 6.79 | 0.82359 | 0.025784
Compressor 2 | 109 | 90.756 | 18.244 | 0 | 18.244 | 0.83262 | 0.069279
Main HE | 109.8 | 87.89 | 21.91 | 0 | 21.91 | 0.80046 | 0.0832
Gas Cooler | 1.2 | 0 | 0 | 1.2 | 1.2 | 0 | 0
Turbine | 146.1 | 107.2 | 38.9 | 0 | 38.9 | 0.73374 | 0.14772
LP Separator | 175.9 | 175.874 | 0.026 | 0 | 0.026 | 0.99985 | 9.8732e-05
Main Shaft | 147.53 | 147.49 | 0.04 | 0 | 0.04 | 0.99973 | 0.00015189