## Calculation Settings
Reservoir Data |  |  | well geometry
depth | 3000 | m | depth | 3000 | m
T_rock | 108.5 | °C | l_hor | 3500 | m
T_surf | 11 | °C | tub_id | 0.01 | m
geo_flux | 0.078747 | W / m^2 | tub_od | 0.011 | m
geo_gradient | 0.0325 | °C/m | cas_id | 0.172 | m
k_rocks | 2600 | W / (m K) | cas_od | 0.188 | m
c_rocks | 0.90267 | kJ / (kg K) | k_insulation | 0.15 | W/(m*K)
rho_rocks | 2600 | kg / m^3 | d_tub | 0.01 | m
alpha_rocks | 1.0324e-06 | - | d_ann_int | 0.011 | m
|  |  | d_ann_out | 0.172 | m
Input Conditions |  |  | tkn_annulus | 0.0805 | m
fluid | Water |  | d_h_ann | 0.161 | m
P_in | 2.3 | MPa | r_ins | 0.10113 | (m*K)/W
T_in | 45 | C
rho_in | 991.1718 | kg/m^3 | Heating Section Data
m_dot | 8.8015 | kg/s | l_hor | 3500 | m
|  |  | tub_id | 0.01 | m
Calculation Options |  |  | tub_od | 0.011 | m
use rk | TRUE |  | cas_id | 0.172 | m
well class | REELWEEL_BHE |  | cas_od | 0.188 | m
well model | None |  | k_insulation | 0.15 | W/(m*K)
pressure losses | ignored |  | d_tub | 0.01 | m
heat transfer | ignored |  | d_ann_int | 0.011 | m
heating section | REELWELLHeatingSection |  | d_ann_out | 0.172 | m
hs - integration | RK45 |  | tkn_annulus | 0.0805 | m
hs - internal heat exc | considered |  | d_h_ann | 0.161 | m
|  |  | r_ins | 0.10113 | (m*K)/W

## Main Results
Time | T_out | P_out | W_out
days | °C | MPa | kW
0.08 | 100.7246 | 31.3509 | 2060.3068
0.168 | 96.6182 | 31.3772 | 1907.8629
0.25 | 96.22 | 31.3784 | 1893.0799
0.5 | 90.6289 | 31.3867 | 1685.6102
1 | 85.9892 | 31.3887 | 1513.6178
1 | 85.9892 | 31.3887 | 1513.6178
1.25 | 84.5858 | 31.389 | 1461.6246
2.5 | 80.6346 | 31.3891 | 1315.3133
5 | 77.2844 | 31.3887 | 1191.3391
7.78 | 75.4239 | 31.3884 | 1122.5232
16.35 | 72.7055 | 31.3876 | 1022.0139
28.41 | 70.9616 | 31.3871 | 957.5581
85.25 | 68.0506 | 31.386 | 850
176.99 | 66.4415 | 31.3854 | 790.5689
180 | 66.407 | 31.3854 | 789.2923
365 | 65.0498 | 31.3848 | 739.1734
367.23 | 65.0388 | 31.3848 | 738.7686
730 | 63.8735 | 31.3842 | 695.7432
761.72 | 63.8057 | 31.3842 | 693.2409
1460 | 62.8257 | 31.3837 | 657.0613
1895.72 | 62.4601 | 31.3835 | 643.5651
2555 | 62.06 | 31.3833 | 628.7971
3650 | 61.605 | 31.3831 | 612.0041
3931.18 | 61.5133 | 31.383 | 608.6209

## Temperature Profiles
Time | Annulus
days | 100 | 200 | 300 | 400 | 500 | 600 | 700 | 800 | 900 | 1000 | 1100 | 1200 | 1300 | 1400 | 1500 | 1600 | 1700 | 1800 | 1900 | 2000 | 2100 | 2200 | 2300 | 2400 | 2500 | 2600 | 2700 | 2800 | 2900 | 3000 | 3100 | 3200 | 3300 | 3400 | 3500 | 3600 | 3700 | 3800 | 3900 | 4000 | 4100 | 4200 | 4300 | 4400 | 4500 | 4600 | 4700 | 4800 | 4900 | 5000 | 5100 | 5200 | 5300 | 5400 | 5500 | 5600 | 5700 | 5800 | 5900 | 6000 | 6100 | 6200 | 6300 | 6400 | 6500
0.08 | 43.5845 | 42.376 | 41.3655 | 40.4891 | 39.375 | 38.0651 | 36.6879 | 35.369 | 34.2309 | 33.3898 | 32.9484 | 32.9868 | 33.554 | 34.6638 | 36.297 | 38.4086 | 40.9369 | 43.8116 | 46.9592 | 50.3057 | 53.778 | 57.3035 | 60.8094 | 64.2222 | 67.4659 | 70.4615 | 73.1248 | 75.3657 | 77.0855 | 78.4823 | 79.8487 | 81.1529 | 82.3977 | 83.5858 | 84.7198 | 85.8021 | 86.8353 | 87.8237 | 88.7694 | 89.6738 | 90.5381 | 91.3636 | 92.1515 | 92.9032 | 93.6199 | 94.303 | 94.9536 | 95.573 | 96.1627 | 96.7237 | 97.2576 | 97.7654 | 98.2486 | 98.7084 | 99.1461 | 99.563 | 99.9604 | 100.3396 | 100.702 | 101.0487 | 101.3812 | 101.7007 | 102.0086 | 102.304 | 102.5859
0.168 | 43.7653 | 42.7045 | 41.8113 | 41.0651 | 40.3668 | 39.7257 | 39.173 | 38.7376 | 38.4454 | 38.3185 | 38.3744 | 38.6254 | 39.0787 | 39.7359 | 40.5937 | 41.6442 | 42.8758 | 44.2737 | 45.8208 | 47.4986 | 49.2871 | 51.1655 | 53.1123 | 55.1057 | 57.1234 | 59.1425 | 61.1398 | 63.0913 | 64.9725 | 66.7577 | 68.4212 | 70.0184 | 71.5518 | 73.0241 | 74.4376 | 75.7948 | 77.0986 | 78.3525 | 79.5582 | 80.717 | 81.8302 | 82.8994 | 83.926 | 84.9112 | 85.8565 | 86.7632 | 87.6327 | 88.4664 | 89.2655 | 90.0314 | 90.7654 | 91.4689 | 92.1431 | 92.7893 | 93.4087 | 94.0028 | 94.5727 | 95.1196 | 95.6449 | 96.1498 | 96.6354 | 97.103 | 97.5538 | 97.9889 | 98.4075
0.25 | 43.7846 | 42.7398 | 41.8594 | 41.1247 | 40.4483 | 39.8382 | 39.3213 | 38.9227 | 38.6644 | 38.5652 | 38.6397 | 38.8981 | 39.346 | 39.9844 | 40.8099 | 41.8153 | 42.9902 | 44.3213 | 45.7937 | 47.3907 | 49.0945 | 50.8867 | 52.7482 | 54.6594 | 56.6004 | 58.5511 | 60.4907 | 62.3981 | 64.2514 | 66.0283 | 67.6951 | 69.2964 | 70.8348 | 72.3127 | 73.7326 | 75.0967 | 76.4081 | 77.67 | 78.884 | 80.0515 | 81.1739 | 82.2525 | 83.2887 | 84.2839 | 85.2394 | 86.1566 | 87.0367 | 87.8811 | 88.6912 | 89.4681 | 90.2132 | 90.9277 | 91.6131 | 92.2704 | 92.9009 | 93.506 | 94.0867 | 94.6445 | 95.1803 | 95.6956 | 96.1914 | 96.6689 | 97.1293 | 97.5739 | 98.0023
0.5 | 44.0478 | 43.2223 | 42.5197 | 41.9338 | 41.4435 | 41.0493 | 40.7552 | 40.5648 | 40.4808 | 40.5047 | 40.6373 | 40.8783 | 41.2265 | 41.6801 | 42.2363 | 42.8917 | 43.6426 | 44.4844 | 45.4127 | 46.4226 | 47.509 | 48.6667 | 49.8907 | 51.1758 | 52.5167 | 53.9084 | 55.346 | 56.8242 | 58.3384 | 59.8835 | 61.3891 | 62.848 | 64.2616 | 65.6314 | 66.9588 | 68.2449 | 69.4915 | 70.7002 | 71.872 | 73.0079 | 74.1088 | 75.1758 | 76.2097 | 77.2114 | 78.1818 | 79.122 | 80.0326 | 80.9147 | 81.769 | 82.5964 | 83.3978 | 84.1739 | 84.9255 | 85.6535 | 86.3586 | 87.0417 | 87.7033 | 88.3444 | 88.9655 | 89.5675 | 90.1511 | 90.7168 | 91.2654 | 91.7976 | 92.314
1 | 44.2252 | 43.5498 | 42.9714 | 42.4868 | 42.0869 | 41.7711 | 41.5405 | 41.3955 | 41.3363 | 41.3626 | 41.4737 | 41.6686 | 41.9459 | 42.3039 | 42.7406 | 43.2538 | 43.8414 | 44.5007 | 45.2294 | 46.0248 | 46.8843 | 47.8055 | 48.7857 | 49.8227 | 50.9139 | 52.0572 | 53.2503 | 54.4911 | 55.7776 | 57.1079 | 58.4127 | 59.6842 | 60.9235 | 62.1312 | 63.3082 | 64.4554 | 65.5734 | 66.6633 | 67.7256 | 68.7612 | 69.7705 | 70.7542 | 71.7129 | 72.6472 | 73.5577 | 74.4449 | 75.3096 | 76.1521 | 76.973 | 77.773 | 78.5525 | 79.3121 | 80.0522 | 80.7735 | 81.4763 | 82.1612 | 82.8286 | 83.4791 | 84.113 | 84.7309 | 85.3331 | 85.9202 | 86.4925 | 87.0504 | 87.5944
1 | 44.2252 | 43.5498 | 42.9714 | 42.4868 | 42.0869 | 41.7711 | 41.5405 | 41.3955 | 41.3363 | 41.3626 | 41.4737 | 41.6686 | 41.9459 | 42.3039 | 42.7406 | 43.2538 | 43.8414 | 44.5007 | 45.2294 | 46.0248 | 46.8843 | 47.8055 | 48.7857 | 49.8227 | 50.9139 | 52.0572 | 53.2503 | 54.4911 | 55.7776 | 57.1079 | 58.4127 | 59.6842 | 60.9235 | 62.1312 | 63.3082 | 64.4554 | 65.5734 | 66.6633 | 67.7256 | 68.7612 | 69.7705 | 70.7542 | 71.7129 | 72.6472 | 73.5577 | 74.4449 | 75.3096 | 76.1521 | 76.973 | 77.773 | 78.5525 | 79.3121 | 80.0522 | 80.7735 | 81.4763 | 82.1612 | 82.8286 | 83.4791 | 84.113 | 84.7309 | 85.3331 | 85.9202 | 86.4925 | 87.0504 | 87.5944
1.25 | 44.2721 | 43.6367 | 43.0918 | 42.6346 | 42.2578 | 41.9608 | 41.7443 | 41.6084 | 41.553 | 41.5777 | 41.6817 | 41.8639 | 42.1229 | 42.4574 | 42.8655 | 43.3452 | 43.8947 | 44.5118 | 45.1942 | 45.94 | 46.7468 | 47.6126 | 48.5353 | 49.5128 | 50.5432 | 51.6246 | 52.7553 | 53.9336 | 55.1578 | 56.4265 | 57.6717 | 58.887 | 60.0733 | 61.2311 | 62.3613 | 63.4643 | 64.541 | 65.5921 | 66.6183 | 67.6199 | 68.5977 | 69.552 | 70.4836 | 71.3928 | 72.2802 | 73.1463 | 73.9916 | 74.8165 | 75.6217 | 76.4074 | 77.1743 | 77.9227 | 78.6531 | 79.366 | 80.0617 | 80.7407 | 81.4035 | 82.0504 | 82.6818 | 83.2982 | 83.8998 | 84.4871 | 85.0605 | 85.6203 | 86.1669
2.5 | 44.391 | 43.8576 | 43.3986 | 43.0121 | 42.694 | 42.4439 | 42.2617 | 42.1472 | 42.1 | 42.1195 | 42.2051 | 42.3557 | 42.5703 | 42.8478 | 43.1869 | 43.5863 | 44.0446 | 44.5603 | 45.1321 | 45.7586 | 46.4382 | 47.1698 | 47.9519 | 48.7833 | 49.6628 | 50.5893 | 51.5617 | 52.5791 | 53.6405 | 54.7451 | 55.8294 | 56.8918 | 57.9327 | 58.9527 | 59.952 | 60.9311 | 61.8905 | 62.8306 | 63.7517 | 64.6543 | 65.5387 | 66.4053 | 67.2543 | 68.0862 | 68.9013 | 69.6999 | 70.4824 | 71.249 | 72.0001 | 72.736 | 73.457 | 74.1634 | 74.8555 | 75.5336 | 76.198 | 76.849 | 77.4869 | 78.1118 | 78.7242 | 79.3242 | 79.9121 | 80.4882 | 81.0527 | 81.6059 | 82.1479
5 | 44.4793 | 44.0223 | 43.6281 | 43.2954 | 43.0217 | 42.8066 | 42.6497 | 42.551 | 42.5099 | 42.5259 | 42.5985 | 42.7269 | 42.9102 | 43.1476 | 43.4382 | 43.781 | 44.1749 | 44.6191 | 45.1123 | 45.6538 | 46.2424 | 46.8771 | 47.5572 | 48.2817 | 49.0497 | 49.8606 | 50.7136 | 51.6079 | 52.5432 | 53.5187 | 54.4749 | 55.4145 | 56.3377 | 57.2449 | 58.1362 | 59.0121 | 59.8726 | 60.7183 | 61.5492 | 62.3657 | 63.168 | 63.9563 | 64.7309 | 65.492 | 66.2398 | 66.9746 | 67.6966 | 68.406 | 69.1031 | 69.788 | 70.461 | 71.1222 | 71.7719 | 72.4103 | 73.0376 | 73.6539 | 74.2595 | 74.8546 | 75.4393 | 76.0139 | 76.5785 | 77.1332 | 77.6784 | 78.214 | 78.7404
7.78 | 44.5243 | 44.1065 | 43.7457 | 43.4409 | 43.1902 | 42.9931 | 42.8494 | 42.759 | 42.7213 | 42.736 | 42.8024 | 42.9199 | 43.0879 | 43.3056 | 43.5722 | 43.887 | 44.249 | 44.6574 | 45.1114 | 45.6102 | 46.1529 | 46.7388 | 47.3671 | 48.037 | 48.7479 | 49.4992 | 50.2903 | 51.1206 | 51.9897 | 52.8971 | 53.7853 | 54.6594 | 55.5194 | 56.3658 | 57.1985 | 58.018 | 58.8243 | 59.6178 | 60.3986 | 61.1669 | 61.9229 | 62.6669 | 63.399 | 64.1193 | 64.8281 | 65.5256 | 66.2119 | 66.8873 | 67.5518 | 68.2057 | 68.8491 | 69.4822 | 70.1052 | 70.7182 | 71.3215 | 71.915 | 72.4991 | 73.0739 | 73.6394 | 74.196 | 74.7436 | 75.2825 | 75.8128 | 76.3346 | 76.8481
16.35 | 44.5857 | 44.2215 | 43.9066 | 43.6404 | 43.4214 | 43.2495 | 43.1243 | 43.0456 | 43.0131 | 43.0263 | 43.085 | 43.1885 | 43.3363 | 43.5279 | 43.7627 | 44.04 | 44.3591 | 44.7196 | 45.1207 | 45.5618 | 46.0423 | 46.5616 | 47.1192 | 47.7144 | 48.3468 | 49.0159 | 49.7213 | 50.4626 | 51.2393 | 52.0513 | 52.8439 | 53.6255 | 54.396 | 55.1556 | 55.9046 | 56.6431 | 57.3712 | 58.089 | 58.7968 | 59.4946 | 60.1827 | 60.861 | 61.5298 | 62.1892 | 62.8394 | 63.4804 | 64.1124 | 64.7355 | 65.3498 | 65.9555 | 66.5527 | 67.1414 | 67.7219 | 68.2943 | 68.8586 | 69.4149 | 69.9635 | 70.5043 | 71.0375 | 71.5633 | 72.0817 | 72.5927 | 73.0967 | 73.5935 | 74.0834
28.41 | 44.6227 | 44.2908 | 44.0038 | 43.7611 | 43.5616 | 43.4051 | 43.2912 | 43.2199 | 43.1908 | 43.2037 | 43.258 | 43.3535 | 43.4896 | 43.6659 | 43.8819 | 44.1371 | 44.4309 | 44.7628 | 45.1324 | 45.5389 | 45.9821 | 46.4613 | 46.9762 | 47.5261 | 48.1109 | 48.7299 | 49.3829 | 50.0696 | 50.7896 | 51.5427 | 52.2762 | 53.0002 | 53.7149 | 54.4204 | 55.1167 | 55.8041 | 56.4826 | 57.1524 | 57.8136 | 58.4662 | 59.1104 | 59.7463 | 60.374 | 60.9937 | 61.6053 | 62.209 | 62.805 | 63.3933 | 63.9739 | 64.5471 | 65.113 | 65.6715 | 66.2228 | 66.767 | 67.3042 | 67.8344 | 68.3579 | 68.8745 | 69.3846 | 69.888 | 70.385 | 70.8756 | 71.3598 | 71.8378 | 72.3097
85.25 | 44.6808 | 44.3999 | 44.157 | 43.9516 | 43.7831 | 43.6512 | 43.5557 | 43.4966 | 43.4735 | 43.4862 | 43.5345 | 43.6181 | 43.7365 | 43.8895 | 44.0767 | 44.2978 | 44.5523 | 44.8399 | 45.1602 | 45.5129 | 45.8975 | 46.3137 | 46.7612 | 47.2397 | 47.7488 | 48.2883 | 48.8579 | 49.4574 | 50.0865 | 50.745 | 51.3832 | 52.0143 | 52.6384 | 53.2556 | 53.866 | 54.4696 | 55.0666 | 55.6569 | 56.2407 | 56.8181 | 57.389 | 57.9537 | 58.5121 | 59.0643 | 59.6104 | 60.1505 | 60.6846 | 61.2128 | 61.7352 | 62.2517 | 62.7626 | 63.2678 | 63.7674 | 64.2615 | 64.7501 | 65.2334 | 65.7112 | 66.1838 | 66.6512 | 67.1134 | 67.5705 | 68.0225 | 68.4696 | 68.9117 | 69.3489
176.99 | 44.7111 | 44.457 | 44.2372 | 44.0516 | 43.8995 | 43.7807 | 43.6951 | 43.6426 | 43.6229 | 43.636 | 43.6814 | 43.7591 | 43.8686 | 44.0098 | 44.1823 | 44.3858 | 44.6201 | 44.8848 | 45.1796 | 45.5041 | 45.8582 | 46.2415 | 46.6537 | 47.0945 | 47.5638 | 48.0613 | 48.5867 | 49.1398 | 49.7206 | 50.3287 | 50.9159 | 51.4972 | 52.0726 | 52.6421 | 53.206 | 53.7641 | 54.3165 | 54.8634 | 55.4048 | 55.9407 | 56.4712 | 56.9963 | 57.5161 | 58.0306 | 58.54 | 59.0442 | 59.5433 | 60.0374 | 60.5265 | 61.0106 | 61.4898 | 61.9642 | 62.4338 | 62.8987 | 63.3588 | 63.8143 | 64.2653 | 64.7116 | 65.1535 | 65.5908 | 66.0238 | 66.4524 | 66.8766 | 67.2966 | 67.7124
180 | 44.7118 | 44.4582 | 44.2389 | 44.0537 | 43.9019 | 43.7834 | 43.6981 | 43.6457 | 43.6261 | 43.6391 | 43.6845 | 43.7621 | 43.8714 | 44.0124 | 44.1846 | 44.3877 | 44.6216 | 44.8858 | 45.18 | 45.504 | 45.8574 | 46.24 | 46.6515 | 47.0915 | 47.56 | 48.0565 | 48.581 | 49.1332 | 49.7129 | 50.3199 | 50.9061 | 51.4863 | 52.0606 | 52.6292 | 53.192 | 53.7491 | 54.3007 | 54.8466 | 55.3871 | 55.9221 | 56.4517 | 56.976 | 57.4949 | 58.0087 | 58.5172 | 59.0207 | 59.519 | 60.0124 | 60.5007 | 60.9841 | 61.4627 | 61.9364 | 62.4053 | 62.8696 | 63.3291 | 63.784 | 64.2343 | 64.6801 | 65.1214 | 65.5582 | 65.9906 | 66.4187 | 66.8425 | 67.2619 | 67.6772
365 | 44.7365 | 44.5047 | 44.3044 | 44.1353 | 43.997 | 43.8893 | 43.8121 | 43.7653 | 43.7487 | 43.7621 | 43.8054 | 43.8783 | 43.9806 | 44.1121 | 44.2725 | 44.4616 | 44.6791 | 44.9248 | 45.1983 | 45.4995 | 45.8281 | 46.1838 | 46.5665 | 46.9758 | 47.4116 | 47.8737 | 48.3619 | 48.876 | 49.4159 | 49.9814 | 50.5255 | 51.0644 | 51.5984 | 52.1274 | 52.6515 | 53.1707 | 53.685 | 54.1946 | 54.6994 | 55.1995 | 55.695 | 56.1859 | 56.6722 | 57.1539 | 57.6312 | 58.1041 | 58.5725 | 59.0366 | 59.4963 | 59.9518 | 60.403 | 60.8501 | 61.293 | 61.7317 | 62.1664 | 62.597 | 63.0236 | 63.4463 | 63.865 | 64.2798 | 64.6908 | 65.0979 | 65.5013 | 65.9009 | 66.2968
367.23 | 44.7367 | 44.505 | 44.3049 | 44.1359 | 43.9977 | 43.8901 | 43.813 | 43.7662 | 43.7497 | 43.7631 | 43.8064 | 43.8792 | 43.9815 | 44.1129 | 44.2732 | 44.4622 | 44.6796 | 44.9251 | 45.1985 | 45.4995 | 45.8279 | 46.1834 | 46.5658 | 46.9749 | 47.4104 | 47.8722 | 48.3601 | 48.8739 | 49.4135 | 49.9787 | 50.5224 | 51.0611 | 51.5947 | 52.1234 | 52.6472 | 53.1661 | 53.6801 | 54.1894 | 54.6939 | 55.1938 | 55.689 | 56.1796 | 56.6656 | 57.1471 | 57.6241 | 58.0967 | 58.5649 | 59.0287 | 59.4883 | 59.9435 | 60.3945 | 60.8414 | 61.284 | 61.7226 | 62.157 | 62.5875 | 63.0139 | 63.4363 | 63.8549 | 64.2695 | 64.6803 | 65.0873 | 65.4905 | 65.8899 | 66.2856
730 | 44.7573 | 44.5438 | 44.3595 | 44.2041 | 44.0773 | 43.9788 | 43.9086 | 43.8665 | 43.8525 | 43.8665 | 43.9081 | 43.9772 | 44.0738 | 44.1974 | 44.348 | 44.5254 | 44.7292 | 44.9593 | 45.2155 | 45.4976 | 45.8052 | 46.1383 | 46.4966 | 46.88 | 47.2882 | 47.7211 | 48.1785 | 48.6603 | 49.1664 | 49.6965 | 50.2048 | 50.7086 | 51.2081 | 51.7032 | 52.194 | 52.6807 | 53.163 | 53.6413 | 54.1154 | 54.5853 | 55.0512 | 55.5131 | 55.971 | 56.4249 | 56.8749 | 57.321 | 57.7633 | 58.2017 | 58.6363 | 59.0672 | 59.4943 | 59.9177 | 60.3375 | 60.7536 | 61.1662 | 61.5752 | 61.9806 | 62.3825 | 62.781 | 63.176 | 63.5676 | 63.9558 | 64.3406 | 64.7221 | 65.1003
761.72 | 44.7584 | 44.5461 | 44.3627 | 44.2081 | 44.0818 | 43.9839 | 43.9141 | 43.8723 | 43.8585 | 43.8724 | 43.9139 | 43.9829 | 44.0791 | 44.2023 | 44.3524 | 44.529 | 44.7321 | 44.9613 | 45.2165 | 45.4975 | 45.804 | 46.1358 | 46.4927 | 46.8746 | 47.2812 | 47.7125 | 48.1681 | 48.6481 | 49.1522 | 49.6804 | 50.1865 | 50.6883 | 51.1858 | 51.679 | 52.168 | 52.6527 | 53.1333 | 53.6097 | 54.082 | 54.5503 | 55.0145 | 55.4747 | 55.9309 | 56.3833 | 56.8317 | 57.2762 | 57.717 | 58.1539 | 58.587 | 59.0165 | 59.4422 | 59.8643 | 60.2827 | 60.6975 | 61.1088 | 61.5165 | 61.9207 | 62.3214 | 62.7186 | 63.1125 | 63.5029 | 63.89 | 64.2738 | 64.6542 | 65.0314
1460 | 44.7753 | 44.5779 | 44.4075 | 44.2641 | 44.1472 | 44.0568 | 43.9927 | 43.9549 | 43.9433 | 43.9577 | 43.998 | 44.064 | 44.1556 | 44.2726 | 44.4148 | 44.582 | 44.774 | 44.9907 | 45.2318 | 45.4972 | 45.7867 | 46.1001 | 46.4373 | 46.798 | 47.1821 | 47.5895 | 48.02 | 48.4735 | 48.9499 | 49.4491 | 49.9259 | 50.3988 | 50.8679 | 51.3332 | 51.7948 | 52.2526 | 52.7067 | 53.1572 | 53.604 | 54.0472 | 54.4868 | 54.9228 | 55.3553 | 55.7844 | 56.2099 | 56.6321 | 57.0508 | 57.4661 | 57.8781 | 58.2867 | 58.692 | 59.0941 | 59.4929 | 59.8885 | 60.2809 | 60.6701 | 61.0562 | 61.4391 | 61.819 | 62.1958 | 62.5695 | 62.9402 | 63.308 | 63.6727 | 64.0345
1895.72 | 44.7815 | 44.5896 | 44.424 | 44.2847 | 44.1713 | 44.0836 | 44.0217 | 43.9854 | 43.9746 | 43.9892 | 44.0291 | 44.094 | 44.1839 | 44.2986 | 44.4379 | 44.6017 | 44.7897 | 45.0017 | 45.2377 | 45.4974 | 45.7807 | 46.0873 | 46.4171 | 46.7701 | 47.1459 | 47.5445 | 47.9657 | 48.4095 | 48.8757 | 49.3641 | 49.8301 | 50.2923 | 50.7509 | 51.2059 | 51.6572 | 52.1051 | 52.5494 | 52.9901 | 53.4274 | 53.8613 | 54.2917 | 54.7188 | 55.1424 | 55.5628 | 55.9798 | 56.3935 | 56.804 | 57.2112 | 57.6152 | 58.016 | 58.4137 | 58.8082 | 59.1996 | 59.5879 | 59.9732 | 60.3554 | 60.7346 | 61.1109 | 61.4841 | 61.8544 | 62.2218 | 62.5863 | 62.9479 | 63.3067 | 63.6626
2555 | 44.7883 | 44.6023 | 44.442 | 44.3071 | 44.1974 | 44.1128 | 44.0532 | 44.0185 | 44.0087 | 44.0235 | 44.0629 | 44.1267 | 44.2148 | 44.327 | 44.4632 | 44.6232 | 44.8068 | 45.0139 | 45.2443 | 45.4978 | 45.7743 | 46.0735 | 46.3955 | 46.7399 | 47.1067 | 47.4958 | 47.9069 | 48.3401 | 48.7951 | 49.2719 | 49.726 | 50.1766 | 50.6237 | 51.0674 | 51.5077 | 51.9447 | 52.3782 | 52.8085 | 53.2354 | 53.659 | 54.0794 | 54.4966 | 54.9106 | 55.3214 | 55.729 | 56.1335 | 56.5349 | 56.9333 | 57.3285 | 57.7208 | 58.11 | 58.4962 | 58.8795 | 59.2598 | 59.6372 | 60.0117 | 60.3834 | 60.7522 | 61.1181 | 61.4813 | 61.8416 | 62.1992 | 62.5541 | 62.9062 | 63.2557
3650 | 44.7958 | 44.6166 | 44.4622 | 44.3324 | 44.2269 | 44.1457 | 44.0888 | 44.0559 | 44.0471 | 44.0622 | 44.1011 | 44.1636 | 44.2497 | 44.3592 | 44.4918 | 44.6476 | 44.8263 | 45.0278 | 45.2519 | 45.4984 | 45.7673 | 46.0583 | 46.3713 | 46.7061 | 47.0628 | 47.441 | 47.8408 | 48.2619 | 48.7044 | 49.1681 | 49.6088 | 50.0462 | 50.4803 | 50.9113 | 51.339 | 51.7636 | 52.185 | 52.6032 | 53.0184 | 53.4304 | 53.8394 | 54.2454 | 54.6483 | 55.0482 | 55.4452 | 55.8392 | 56.2303 | 56.6185 | 57.0038 | 57.3862 | 57.7658 | 58.1425 | 58.5165 | 58.8876 | 59.2561 | 59.6217 | 59.9847 | 60.3449 | 60.7025 | 61.0574 | 61.4097 | 61.7594 | 62.1064 | 62.4509 | 62.7929
3931.18 | 44.7974 | 44.6195 | 44.4662 | 44.3374 | 44.2328 | 44.1523 | 44.0959 | 44.0634 | 44.0548 | 44.07 | 44.1087 | 44.171 | 44.2567 | 44.3656 | 44.4976 | 44.6525 | 44.8303 | 45.0306 | 45.2534 | 45.4986 | 45.7659 | 46.0552 | 46.3664 | 46.6994 | 47.054 | 47.4301 | 47.8275 | 48.2463 | 48.6862 | 49.1473 | 49.5853 | 50.02 | 50.4516 | 50.88 | 51.3052 | 51.7272 | 52.1462 | 52.562 | 52.9748 | 53.3845 | 53.7912 | 54.1949 | 54.5956 | 54.9934 | 55.3882 | 55.7801 | 56.1691 | 56.5552 | 56.9385 | 57.3189 | 57.6966 | 58.0714 | 58.4435 | 58.8128 | 59.1794 | 59.5433 | 59.9045 | 60.263 | 60.6189 | 60.9721 | 61.3228 | 61.6708 | 62.0163 | 62.3592 | 62.6996
Time | Tubing
days | 100 | 200 | 300 | 400 | 500 | 600 | 700 | 800 | 900 | 1000 | 1100 | 1200 | 1300 | 1400 | 1500 | 1600 | 1700 | 1800 | 1900 | 2000 | 2100 | 2200 | 2300 | 2400 | 2500 | 2600 | 2700 | 2800 | 2900 | 3000 | 3100 | 3200 | 3300 | 3400 | 3500 | 3600 | 3700 | 3800 | 3900 | 4000 | 4100 | 4200 | 4300 | 4400 | 4500 | 4600 | 4700 | 4800 | 4900 | 5000 | 5100 | 5200 | 5300 | 5400 | 5500 | 5600 | 5700 | 5800 | 5900 | 6000 | 6100 | 6200 | 6300 | 6400 | 6500
0.08 | 100.7894 | 100.8541 | 100.9187 | 100.9832 | 101.0477 | 101.1121 | 101.1764 | 101.2407 | 101.305 | 101.3691 | 101.4332 | 101.4973 | 101.5613 | 101.6252 | 101.6891 | 101.7529 | 101.8166 | 101.8803 | 101.9439 | 102.0075 | 102.071 | 102.1345 | 102.1979 | 102.2612 | 102.3245 | 102.3878 | 102.451 | 102.5141 | 102.5772 | 102.6402 | 102.6386 | 102.6371 | 102.6355 | 102.634 | 102.6324 | 102.6309 | 102.6293 | 102.6278 | 102.6262 | 102.6247 | 102.6231 | 102.6216 | 102.62 | 102.6185 | 102.6169 | 102.6154 | 102.6138 | 102.6123 | 102.6107 | 102.6092 | 102.6076 | 102.6061 | 102.6045 | 102.603 | 102.6014 | 102.5999 | 102.5983 | 102.5968 | 102.5952 | 102.5937 | 102.5921 | 102.5906 | 102.589 | 102.5875 | 102.5859
0.168 | 96.6805 | 96.7427 | 96.8048 | 96.8669 | 96.9289 | 96.9909 | 97.0528 | 97.1146 | 97.1764 | 97.2382 | 97.2999 | 97.3615 | 97.4231 | 97.4846 | 97.5461 | 97.6075 | 97.6689 | 97.7302 | 97.7914 | 97.8527 | 97.9138 | 97.9749 | 98.036 | 98.097 | 98.158 | 98.2189 | 98.2798 | 98.3406 | 98.4014 | 98.4621 | 98.4606 | 98.459 | 98.4574 | 98.4559 | 98.4543 | 98.4528 | 98.4512 | 98.4496 | 98.4481 | 98.4465 | 98.4449 | 98.4434 | 98.4418 | 98.4403 | 98.4387 | 98.4371 | 98.4356 | 98.434 | 98.4325 | 98.4309 | 98.4293 | 98.4278 | 98.4262 | 98.4247 | 98.4231 | 98.4215 | 98.42 | 98.4184 | 98.4168 | 98.4153 | 98.4137 | 98.4122 | 98.4106 | 98.409 | 98.4075
0.25 | 96.2821 | 96.344 | 96.4059 | 96.4677 | 96.5295 | 96.5912 | 96.6529 | 96.7145 | 96.7761 | 96.8376 | 96.8991 | 96.9605 | 97.0218 | 97.0831 | 97.1443 | 97.2055 | 97.2667 | 97.3278 | 97.3888 | 97.4498 | 97.5107 | 97.5716 | 97.6325 | 97.6933 | 97.754 | 97.8147 | 97.8753 | 97.9359 | 97.9965 | 98.057 | 98.0554 | 98.0539 | 98.0523 | 98.0508 | 98.0492 | 98.0476 | 98.0461 | 98.0445 | 98.0429 | 98.0414 | 98.0398 | 98.0383 | 98.0367 | 98.0351 | 98.0336 | 98.032 | 98.0304 | 98.0289 | 98.0273 | 98.0258 | 98.0242 | 98.0226 | 98.0211 | 98.0195 | 98.018 | 98.0164 | 98.0148 | 98.0133 | 98.0117 | 98.0101 | 98.0086 | 98.007 | 98.0055 | 98.0039 | 98.0023
0.5 | 90.6875 | 90.7461 | 90.8047 | 90.8632 | 90.9217 | 90.9801 | 91.0385 | 91.0968 | 91.1551 | 91.2133 | 91.2715 | 91.3297 | 91.3878 | 91.4458 | 91.5039 | 91.5618 | 91.6198 | 91.6777 | 91.7355 | 91.7933 | 91.8511 | 91.9088 | 91.9665 | 92.0242 | 92.0818 | 92.1393 | 92.1969 | 92.2544 | 92.3118 | 92.3692 | 92.3677 | 92.3661 | 92.3645 | 92.3629 | 92.3614 | 92.3598 | 92.3582 | 92.3566 | 92.355 | 92.3535 | 92.3519 | 92.3503 | 92.3487 | 92.3472 | 92.3456 | 92.344 | 92.3424 | 92.3409 | 92.3393 | 92.3377 | 92.3361 | 92.3345 | 92.333 | 92.3314 | 92.3298 | 92.3282 | 92.3267 | 92.3251 | 92.3235 | 92.3219 | 92.3204 | 92.3188 | 92.3172 | 92.3156 | 92.314
1 | 86.0451 | 86.101 | 86.1568 | 86.2126 | 86.2683 | 86.324 | 86.3796 | 86.4353 | 86.4908 | 86.5464 | 86.6019 | 86.6574 | 86.7128 | 86.7682 | 86.8236 | 86.8789 | 86.9342 | 86.9895 | 87.0447 | 87.0999 | 87.1551 | 87.2102 | 87.2653 | 87.3204 | 87.3754 | 87.4304 | 87.4853 | 87.5403 | 87.5952 | 87.6501 | 87.6485 | 87.6469 | 87.6453 | 87.6437 | 87.6421 | 87.6405 | 87.6389 | 87.6373 | 87.6357 | 87.6342 | 87.6326 | 87.631 | 87.6294 | 87.6278 | 87.6262 | 87.6246 | 87.623 | 87.6214 | 87.6198 | 87.6183 | 87.6167 | 87.6151 | 87.6135 | 87.6119 | 87.6103 | 87.6087 | 87.6071 | 87.6055 | 87.6039 | 87.6024 | 87.6008 | 87.5992 | 87.5976 | 87.596 | 87.5944
1 | 86.0451 | 86.101 | 86.1568 | 86.2126 | 86.2683 | 86.324 | 86.3796 | 86.4353 | 86.4908 | 86.5464 | 86.6019 | 86.6574 | 86.7128 | 86.7682 | 86.8236 | 86.8789 | 86.9342 | 86.9895 | 87.0447 | 87.0999 | 87.1551 | 87.2102 | 87.2653 | 87.3204 | 87.3754 | 87.4304 | 87.4853 | 87.5403 | 87.5952 | 87.6501 | 87.6485 | 87.6469 | 87.6453 | 87.6437 | 87.6421 | 87.6405 | 87.6389 | 87.6373 | 87.6357 | 87.6342 | 87.6326 | 87.631 | 87.6294 | 87.6278 | 87.6262 | 87.6246 | 87.623 | 87.6214 | 87.6198 | 87.6183 | 87.6167 | 87.6151 | 87.6135 | 87.6119 | 87.6103 | 87.6087 | 87.6071 | 87.6055 | 87.6039 | 87.6024 | 87.6008 | 87.5992 | 87.5976 | 87.596 | 87.5944
1.25 | 84.6409 | 84.6959 | 84.7509 | 84.8058 | 84.8608 | 84.9156 | 84.9705 | 85.0253 | 85.08 | 85.1348 | 85.1895 | 85.2441 | 85.2988 | 85.3534 | 85.408 | 85.4625 | 85.517 | 85.5715 | 85.6259 | 85.6803 | 85.7347 | 85.789 | 85.8433 | 85.8976 | 85.9519 | 86.0061 | 86.0603 | 86.1145 | 86.1686 | 86.2227 | 86.2211 | 86.2195 | 86.2179 | 86.2163 | 86.2147 | 86.2131 | 86.2115 | 86.2099 | 86.2083 | 86.2067 | 86.2052 | 86.2036 | 86.202 | 86.2004 | 86.1988 | 86.1972 | 86.1956 | 86.194 | 86.1924 | 86.1908 | 86.1892 | 86.1876 | 86.186 | 86.1844 | 86.1828 | 86.1812 | 86.1796 | 86.1781 | 86.1765 | 86.1749 | 86.1733 | 86.1717 | 86.1701 | 86.1685 | 86.1669
2.5 | 80.6873 | 80.74 | 80.7927 | 80.8453 | 80.8979 | 80.9505 | 81.003 | 81.0555 | 81.108 | 81.1605 | 81.2129 | 81.2653 | 81.3177 | 81.37 | 81.4223 | 81.4746 | 81.5269 | 81.5791 | 81.6314 | 81.6836 | 81.7357 | 81.7879 | 81.84 | 81.8921 | 81.9442 | 81.9962 | 82.0482 | 82.1002 | 82.1522 | 82.2042 | 82.2025 | 82.2009 | 82.1993 | 82.1977 | 82.1961 | 82.1945 | 82.1929 | 82.1913 | 82.1897 | 82.1881 | 82.1865 | 82.1849 | 82.1833 | 82.1817 | 82.1801 | 82.1785 | 82.1768 | 82.1752 | 82.1736 | 82.172 | 82.1704 | 82.1688 | 82.1672 | 82.1656 | 82.164 | 82.1624 | 82.1608 | 82.1592 | 82.1576 | 82.156 | 82.1544 | 82.1527 | 82.1511 | 82.1495 | 82.1479
5 | 77.3351 | 77.3858 | 77.4365 | 77.4872 | 77.5378 | 77.5884 | 77.639 | 77.6896 | 77.7402 | 77.7907 | 77.8412 | 77.8917 | 77.9422 | 77.9926 | 78.043 | 78.0934 | 78.1438 | 78.1942 | 78.2445 | 78.2948 | 78.3451 | 78.3954 | 78.4457 | 78.4959 | 78.5462 | 78.5964 | 78.6466 | 78.6967 | 78.7469 | 78.797 | 78.7954 | 78.7938 | 78.7922 | 78.7906 | 78.7889 | 78.7873 | 78.7857 | 78.7841 | 78.7825 | 78.7808 | 78.7792 | 78.7776 | 78.776 | 78.7744 | 78.7728 | 78.7711 | 78.7695 | 78.7679 | 78.7663 | 78.7647 | 78.7631 | 78.7614 | 78.7598 | 78.7582 | 78.7566 | 78.755 | 78.7534 | 78.7517 | 78.7501 | 78.7485 | 78.7469 | 78.7453 | 78.7436 | 78.742 | 78.7404
7.78 | 75.4735 | 75.5231 | 75.5727 | 75.6223 | 75.6719 | 75.7214 | 75.7709 | 75.8204 | 75.8699 | 75.9194 | 75.9688 | 76.0182 | 76.0677 | 76.117 | 76.1664 | 76.2158 | 76.2651 | 76.3144 | 76.3637 | 76.413 | 76.4623 | 76.5115 | 76.5608 | 76.61 | 76.6592 | 76.7084 | 76.7576 | 76.8067 | 76.8559 | 76.905 | 76.9034 | 76.9017 | 76.9001 | 76.8985 | 76.8969 | 76.8952 | 76.8936 | 76.892 | 76.8904 | 76.8887 | 76.8871 | 76.8855 | 76.8839 | 76.8822 | 76.8806 | 76.879 | 76.8774 | 76.8758 | 76.8741 | 76.8725 | 76.8709 | 76.8693 | 76.8676 | 76.866 | 76.8644 | 76.8628 | 76.8611 | 76.8595 | 76.8579 | 76.8563 | 76.8546 | 76.853 | 76.8514 | 76.8498 | 76.8481
16.35 | 72.7536 | 72.8016 | 72.8496 | 72.8976 | 72.9455 | 72.9935 | 73.0414 | 73.0894 | 73.1373 | 73.1852 | 73.2331 | 73.2809 | 73.3288 | 73.3767 | 73.4245 | 73.4723 | 73.5201 | 73.5679 | 73.6157 | 73.6635 | 73.7112 | 73.759 | 73.8067 | 73.8544 | 73.9021 | 73.9498 | 73.9975 | 74.0452 | 74.0929 | 74.1405 | 74.1389 | 74.1373 | 74.1356 | 74.134 | 74.1324 | 74.1307 | 74.1291 | 74.1275 | 74.1258 | 74.1242 | 74.1226 | 74.1209 | 74.1193 | 74.1177 | 74.116 | 74.1144 | 74.1128 | 74.1111 | 74.1095 | 74.1079 | 74.1062 | 74.1046 | 74.103 | 74.1013 | 74.0997 | 74.0981 | 74.0964 | 74.0948 | 74.0932 | 74.0915 | 74.0899 | 74.0883 | 74.0866 | 74.085 | 74.0834
28.41 | 71.0086 | 71.0556 | 71.1026 | 71.1496 | 71.1965 | 71.2435 | 71.2904 | 71.3373 | 71.3842 | 71.4311 | 71.478 | 71.5249 | 71.5718 | 71.6186 | 71.6655 | 71.7123 | 71.7592 | 71.806 | 71.8528 | 71.8996 | 71.9464 | 71.9932 | 72.0399 | 72.0867 | 72.1334 | 72.1802 | 72.2269 | 72.2737 | 72.3204 | 72.3671 | 72.3655 | 72.3638 | 72.3622 | 72.3605 | 72.3589 | 72.3573 | 72.3556 | 72.354 | 72.3523 | 72.3507 | 72.3491 | 72.3474 | 72.3458 | 72.3441 | 72.3425 | 72.3409 | 72.3392 | 72.3376 | 72.3359 | 72.3343 | 72.3327 | 72.331 | 72.3294 | 72.3277 | 72.3261 | 72.3245 | 72.3228 | 72.3212 | 72.3195 | 72.3179 | 72.3163 | 72.3146 | 72.313 | 72.3113 | 72.3097
85.25 | 68.0959 | 68.1411 | 68.1864 | 68.2317 | 68.2769 | 68.3222 | 68.3674 | 68.4127 | 68.4579 | 68.5031 | 68.5483 | 68.5936 | 68.6388 | 68.684 | 68.7292 | 68.7744 | 68.8196 | 68.8648 | 68.9099 | 68.9551 | 69.0003 | 69.0455 | 69.0906 | 69.1358 | 69.181 | 69.2261 | 69.2713 | 69.3164 | 69.3616 | 69.4067 | 69.405 | 69.4034 | 69.4017 | 69.4001 | 69.3984 | 69.3968 | 69.3951 | 69.3935 | 69.3918 | 69.3902 | 69.3885 | 69.3869 | 69.3852 | 69.3836 | 69.3819 | 69.3803 | 69.3786 | 69.377 | 69.3753 | 69.3737 | 69.372 | 69.3704 | 69.3687 | 69.3671 | 69.3654 | 69.3638 | 69.3621 | 69.3605 | 69.3588 | 69.3572 | 69.3555 | 69.3539 | 69.3522 | 69.3506 | 69.3489
176.99 | 66.4859 | 66.5302 | 66.5745 | 66.6189 | 66.6632 | 66.7075 | 66.7518 | 66.7961 | 66.8404 | 66.8847 | 66.929 | 66.9733 | 67.0176 | 67.0619 | 67.1062 | 67.1505 | 67.1948 | 67.239 | 67.2833 | 67.3276 | 67.3719 | 67.4162 | 67.4604 | 67.5047 | 67.549 | 67.5933 | 67.6375 | 67.6818 | 67.7261 | 67.7704 | 67.7687 | 67.7671 | 67.7654 | 67.7637 | 67.7621 | 67.7604 | 67.7588 | 67.7571 | 67.7555 | 67.7538 | 67.7521 | 67.7505 | 67.7488 | 67.7472 | 67.7455 | 67.7439 | 67.7422 | 67.7405 | 67.7389 | 67.7372 | 67.7356 | 67.7339 | 67.7322 | 67.7306 | 67.7289 | 67.7273 | 67.7256 | 67.724 | 67.7223 | 67.7206 | 67.719 | 67.7173 | 67.7157 | 67.714 | 67.7124
180 | 66.4513 | 66.4956 | 66.5399 | 66.5842 | 66.6285 | 66.6728 | 66.7171 | 66.7614 | 66.8057 | 66.8499 | 66.8942 | 66.9385 | 66.9828 | 67.027 | 67.0713 | 67.1156 | 67.1598 | 67.2041 | 67.2484 | 67.2926 | 67.3369 | 67.3812 | 67.4254 | 67.4697 | 67.5139 | 67.5582 | 67.6025 | 67.6467 | 67.691 | 67.7352 | 67.7336 | 67.7319 | 67.7302 | 67.7286 | 67.7269 | 67.7253 | 67.7236 | 67.722 | 67.7203 | 67.7186 | 67.717 | 67.7153 | 67.7137 | 67.712 | 67.7104 | 67.7087 | 67.707 | 67.7054 | 67.7037 | 67.7021 | 67.7004 | 67.6987 | 67.6971 | 67.6954 | 67.6938 | 67.6921 | 67.6905 | 67.6888 | 67.6871 | 67.6855 | 67.6838 | 67.6822 | 67.6805 | 67.6789 | 67.6772
365 | 65.0933 | 65.1368 | 65.1803 | 65.2238 | 65.2673 | 65.3108 | 65.3543 | 65.3978 | 65.4413 | 65.4848 | 65.5283 | 65.5718 | 65.6153 | 65.6588 | 65.7023 | 65.7458 | 65.7893 | 65.8328 | 65.8763 | 65.9198 | 65.9633 | 66.0068 | 66.0504 | 66.0939 | 66.1374 | 66.1809 | 66.2244 | 66.2679 | 66.3114 | 66.355 | 66.3533 | 66.3516 | 66.35 | 66.3483 | 66.3467 | 66.345 | 66.3433 | 66.3417 | 66.34 | 66.3383 | 66.3367 | 66.335 | 66.3334 | 66.3317 | 66.33 | 66.3284 | 66.3267 | 66.325 | 66.3234 | 66.3217 | 66.32 | 66.3184 | 66.3167 | 66.3151 | 66.3134 | 66.3117 | 66.3101 | 66.3084 | 66.3067 | 66.3051 | 66.3034 | 66.3018 | 66.3001 | 66.2984 | 66.2968
367.23 | 65.0823 | 65.1258 | 65.1693 | 65.2128 | 65.2563 | 65.2998 | 65.3433 | 65.3868 | 65.4303 | 65.4738 | 65.5173 | 65.5608 | 65.6043 | 65.6478 | 65.6913 | 65.7348 | 65.7783 | 65.8217 | 65.8652 | 65.9087 | 65.9522 | 65.9957 | 66.0393 | 66.0828 | 66.1263 | 66.1698 | 66.2133 | 66.2568 | 66.3003 | 66.3438 | 66.3422 | 66.3405 | 66.3388 | 66.3372 | 66.3355 | 66.3338 | 66.3322 | 66.3305 | 66.3289 | 66.3272 | 66.3255 | 66.3239 | 66.3222 | 66.3205 | 66.3189 | 66.3172 | 66.3156 | 66.3139 | 66.3122 | 66.3106 | 66.3089 | 66.3072 | 66.3056 | 66.3039 | 66.3022 | 66.3006 | 66.2989 | 66.2973 | 66.2956 | 66.2939 | 66.2923 | 66.2906 | 66.2889 | 66.2873 | 66.2856
730 | 63.9163 | 63.9591 | 64.0019 | 64.0447 | 64.0876 | 64.1304 | 64.1732 | 64.216 | 64.2588 | 64.3017 | 64.3445 | 64.3873 | 64.4301 | 64.473 | 64.5158 | 64.5586 | 64.6015 | 64.6443 | 64.6872 | 64.73 | 64.7729 | 64.8157 | 64.8586 | 64.9014 | 64.9443 | 64.9872 | 65.0301 | 65.0729 | 65.1158 | 65.1587 | 65.157 | 65.1554 | 65.1537 | 65.152 | 65.1504 | 65.1487 | 65.147 | 65.1454 | 65.1437 | 65.142 | 65.1404 | 65.1387 | 65.137 | 65.1354 | 65.1337 | 65.132 | 65.1304 | 65.1287 | 65.127 | 65.1253 | 65.1237 | 65.122 | 65.1203 | 65.1187 | 65.117 | 65.1153 | 65.1137 | 65.112 | 65.1103 | 65.1087 | 65.107 | 65.1053 | 65.1037 | 65.102 | 65.1003
761.72 | 63.8485 | 63.8913 | 63.934 | 63.9768 | 64.0196 | 64.0624 | 64.1051 | 64.1479 | 64.1907 | 64.2335 | 64.2763 | 64.3191 | 64.3618 | 64.4046 | 64.4474 | 64.4902 | 64.533 | 64.5758 | 64.6186 | 64.6615 | 64.7043 | 64.7471 | 64.7899 | 64.8327 | 64.8756 | 64.9184 | 64.9612 | 65.0041 | 65.0469 | 65.0898 | 65.0881 | 65.0864 | 65.0848 | 65.0831 | 65.0814 | 65.0798 | 65.0781 | 65.0764 | 65.0748 | 65.0731 | 65.0714 | 65.0698 | 65.0681 | 65.0664 | 65.0648 | 65.0631 | 65.0614 | 65.0597 | 65.0581 | 65.0564 | 65.0547 | 65.0531 | 65.0514 | 65.0497 | 65.0481 | 65.0464 | 65.0447 | 65.0431 | 65.0414 | 65.0397 | 65.0381 | 65.0364 | 65.0347 | 65.0331 | 65.0314
1460 | 62.8679 | 62.9101 | 62.9522 | 62.9944 | 63.0366 | 63.0788 | 63.1211 | 63.1633 | 63.2055 | 63.2477 | 63.2899 | 63.3321 | 63.3744 | 63.4166 | 63.4588 | 63.5011 | 63.5433 | 63.5856 | 63.6279 | 63.6701 | 63.7124 | 63.7547 | 63.7969 | 63.8392 | 63.8815 | 63.9238 | 63.9661 | 64.0084 | 64.0507 | 64.0931 | 64.0914 | 64.0897 | 64.088 | 64.0864 | 64.0847 | 64.083 | 64.0814 | 64.0797 | 64.078 | 64.0763 | 64.0747 | 64.073 | 64.0713 | 64.0696 | 64.068 | 64.0663 | 64.0646 | 64.063 | 64.0613 | 64.0596 | 64.0579 | 64.0563 | 64.0546 | 64.0529 | 64.0512 | 64.0496 | 64.0479 | 64.0462 | 64.0446 | 64.0429 | 64.0412 | 64.0395 | 64.0379 | 64.0362 | 64.0345
1895.72 | 62.502 | 62.544 | 62.586 | 62.628 | 62.6699 | 62.7119 | 62.7539 | 62.7959 | 62.8379 | 62.8799 | 62.9219 | 62.964 | 63.006 | 63.048 | 63.09 | 63.1321 | 63.1741 | 63.2162 | 63.2582 | 63.3003 | 63.3423 | 63.3844 | 63.4265 | 63.4686 | 63.5107 | 63.5528 | 63.5949 | 63.637 | 63.6791 | 63.7212 | 63.7195 | 63.7179 | 63.7162 | 63.7145 | 63.7128 | 63.7112 | 63.7095 | 63.7078 | 63.7061 | 63.7045 | 63.7028 | 63.7011 | 63.6994 | 63.6978 | 63.6961 | 63.6944 | 63.6928 | 63.6911 | 63.6894 | 63.6877 | 63.6861 | 63.6844 | 63.6827 | 63.681 | 63.6794 | 63.6777 | 63.676 | 63.6743 | 63.6727 | 63.671 | 63.6693 | 63.6676 | 63.666 | 63.6643 | 63.6626
2555 | 62.1017 | 62.1434 | 62.1852 | 62.2269 | 62.2687 | 62.3104 | 62.3522 | 62.3939 | 62.4357 | 62.4775 | 62.5193 | 62.5611 | 62.6028 | 62.6446 | 62.6865 | 62.7283 | 62.7701 | 62.8119 | 62.8537 | 62.8956 | 62.9374 | 62.9793 | 63.0211 | 63.063 | 63.1048 | 63.1467 | 63.1886 | 63.2305 | 63.2724 | 63.3143 | 63.3126 | 63.3109 | 63.3093 | 63.3076 | 63.3059 | 63.3042 | 63.3026 | 63.3009 | 63.2992 | 63.2975 | 63.2959 | 63.2942 | 63.2925 | 63.2908 | 63.2892 | 63.2875 | 63.2858 | 63.2841 | 63.2825 | 63.2808 | 63.2791 | 63.2774 | 63.2758 | 63.2741 | 63.2724 | 63.2707 | 63.2691 | 63.2674 | 63.2657 | 63.264 | 63.2624 | 63.2607 | 63.259 | 63.2573 | 63.2557
3650 | 61.6464 | 61.6879 | 61.7294 | 61.7709 | 61.8123 | 61.8538 | 61.8953 | 61.9368 | 61.9783 | 62.0198 | 62.0614 | 62.1029 | 62.1444 | 62.186 | 62.2275 | 62.2691 | 62.3106 | 62.3522 | 62.3938 | 62.4353 | 62.4769 | 62.5185 | 62.5601 | 62.6017 | 62.6434 | 62.685 | 62.7266 | 62.7683 | 62.8099 | 62.8516 | 62.8499 | 62.8482 | 62.8465 | 62.8449 | 62.8432 | 62.8415 | 62.8398 | 62.8381 | 62.8365 | 62.8348 | 62.8331 | 62.8314 | 62.8298 | 62.8281 | 62.8264 | 62.8247 | 62.8231 | 62.8214 | 62.8197 | 62.818 | 62.8163 | 62.8147 | 62.813 | 62.8113 | 62.8096 | 62.808 | 62.8063 | 62.8046 | 62.8029 | 62.8012 | 62.7996 | 62.7979 | 62.7962 | 62.7945 | 62.7929
3931.18 | 61.5547 | 61.5961 | 61.6375 | 61.679 | 61.7204 | 61.7618 | 61.8033 | 61.8447 | 61.8862 | 61.9276 | 61.9691 | 62.0106 | 62.0521 | 62.0935 | 62.135 | 62.1765 | 62.218 | 62.2596 | 62.3011 | 62.3426 | 62.3842 | 62.4257 | 62.4672 | 62.5088 | 62.5504 | 62.592 | 62.6335 | 62.6751 | 62.7167 | 62.7583 | 62.7567 | 62.755 | 62.7533 | 62.7516 | 62.75 | 62.7483 | 62.7466 | 62.7449 | 62.7432 | 62.7416 | 62.7399 | 62.7382 | 62.7365 | 62.7349 | 62.7332 | 62.7315 | 62.7298 | 62.7281 | 62.7265 | 62.7248 | 62.7231 | 62.7214 | 62.7198 | 62.7181 | 62.7164 | 62.7147 | 62.713 | 62.7114 | 62.7097 | 62.708 | 62.7063 | 62.7046 | 62.703 | 62.7013 | 62.6996

## Pressure Profiles
Time | Annulus
days | 100 | 200 | 300 | 400 | 500 | 600 | 700 | 800 | 900 | 1000 | 1100 | 1200 | 1300 | 1400 | 1500 | 1600 | 1700 | 1800 | 1900 | 2000 | 2100 | 2200 | 2300 | 2400 | 2500 | 2600 | 2700 | 2800 | 2900 | 3000 | 3100 | 3200 | 3300 | 3400 | 3500 | 3600 | 3700 | 3800 | 3900 | 4000 | 4100 | 4200 | 4300 | 4400 | 4500 | 4600 | 4700 | 4800 | 4900 | 5000 | 5100 | 5200 | 5300 | 5400 | 5500 | 5600 | 5700 | 5800 | 5900 | 6000 | 6100 | 6200 | 6300 | 6400 | 6500
0.08 | 3.2733 | 4.2476 | 5.2227 | 6.1986 | 7.1751 | 8.1523 | 9.13 | 10.1083 | 11.0871 | 12.0665 | 13.0462 | 14.0264 | 15.0068 | 15.9875 | 16.9683 | 17.9492 | 18.93 | 19.9107 | 20.8911 | 21.8711 | 22.8506 | 23.8294 | 24.8074 | 25.7844 | 26.7603 | 27.7349 | 28.708 | 29.6794 | 30.649 | 31.6172 | 31.6164 | 31.6157 | 31.615 | 31.6142 | 31.6135 | 31.6128 | 31.6121 | 31.6113 | 31.6106 | 31.6099 | 31.6092 | 31.6084 | 31.6077 | 31.607 | 31.6063 | 31.6056 | 31.6049 | 31.6041 | 31.6034 | 31.6027 | 31.602 | 31.6013 | 31.6006 | 31.5999 | 31.5992 | 31.5984 | 31.5977 | 31.597 | 31.5963 | 31.5956 | 31.5949 | 31.5942 | 31.5935 | 31.5928 | 31.5921
0.168 | 3.2733 | 4.2474 | 5.2224 | 6.1981 | 7.1745 | 8.1514 | 9.129 | 10.107 | 11.0856 | 12.0645 | 13.0439 | 14.0235 | 15.0034 | 15.9836 | 16.9639 | 17.9443 | 18.9247 | 19.9051 | 20.8854 | 21.8656 | 22.8456 | 23.8253 | 24.8046 | 25.7836 | 26.762 | 27.7399 | 28.7172 | 29.6938 | 30.6697 | 31.6446 | 31.6439 | 31.6431 | 31.6424 | 31.6416 | 31.6409 | 31.6402 | 31.6394 | 31.6387 | 31.6379 | 31.6372 | 31.6365 | 31.6358 | 31.635 | 31.6343 | 31.6336 | 31.6328 | 31.6321 | 31.6314 | 31.6307 | 31.63 | 31.6292 | 31.6285 | 31.6278 | 31.6271 | 31.6264 | 31.6257 | 31.6249 | 31.6242 | 31.6235 | 31.6228 | 31.6221 | 31.6214 | 31.6207 | 31.6199 | 31.6192
0.25 | 3.2733 | 4.2474 | 5.2224 | 6.198 | 7.1744 | 8.1513 | 9.1288 | 10.1069 | 11.0854 | 12.0643 | 13.0436 | 14.0232 | 15.0031 | 15.9832 | 16.9635 | 17.9438 | 18.9242 | 19.9046 | 20.885 | 21.8652 | 22.8452 | 23.8249 | 24.8043 | 25.7834 | 26.762 | 27.7401 | 28.7176 | 29.6944 | 30.6705 | 31.6459 | 31.6451 | 31.6444 | 31.6436 | 31.6429 | 31.6421 | 31.6414 | 31.6407 | 31.6399 | 31.6392 | 31.6385 | 31.6377 | 31.637 | 31.6363 | 31.6355 | 31.6348 | 31.6341 | 31.6334 | 31.6326 | 31.6319 | 31.6312 | 31.6305 | 31.6298 | 31.629 | 31.6283 | 31.6276 | 31.6269 | 31.6262 | 31.6254 | 31.6247 | 31.624 | 31.6233 | 31.6226 | 31.6219 | 31.6212 | 31.6205
0.5 | 3.2732 | 4.2472 | 5.2219 | 6.1973 | 7.1733 | 8.1499 | 9.127 | 10.1046 | 11.0827 | 12.0612 | 13.04 | 14.0192 | 14.9987 | 15.9785 | 16.9584 | 17.9385 | 18.9188 | 19.8992 | 20.8796 | 21.86 | 22.8404 | 23.8207 | 24.8009 | 25.7809 | 26.7608 | 27.7404 | 28.7198 | 29.6988 | 30.6775 | 31.6558 | 31.655 | 31.6542 | 31.6535 | 31.6527 | 31.652 | 31.6512 | 31.6505 | 31.6497 | 31.649 | 31.6482 | 31.6475 | 31.6468 | 31.646 | 31.6453 | 31.6446 | 31.6438 | 31.6431 | 31.6424 | 31.6416 | 31.6409 | 31.6402 | 31.6394 | 31.6387 | 31.638 | 31.6373 | 31.6365 | 31.6358 | 31.6351 | 31.6344 | 31.6336 | 31.6329 | 31.6322 | 31.6315 | 31.6308 | 31.6301
1 | 3.2732 | 4.2471 | 5.2216 | 6.1968 | 7.1726 | 8.1489 | 9.1258 | 10.1031 | 11.0808 | 12.059 | 13.0376 | 14.0165 | 14.9958 | 15.9753 | 16.955 | 17.935 | 18.9152 | 19.8955 | 20.876 | 21.8565 | 22.8371 | 23.8177 | 24.7983 | 25.7788 | 26.7593 | 27.7396 | 28.7198 | 29.6998 | 30.6797 | 31.6592 | 31.6585 | 31.6577 | 31.6569 | 31.6562 | 31.6554 | 31.6547 | 31.6539 | 31.6531 | 31.6524 | 31.6516 | 31.6509 | 31.6501 | 31.6494 | 31.6487 | 31.6479 | 31.6472 | 31.6464 | 31.6457 | 31.645 | 31.6442 | 31.6435 | 31.6428 | 31.642 | 31.6413 | 31.6406 | 31.6398 | 31.6391 | 31.6384 | 31.6376 | 31.6369 | 31.6362 | 31.6355 | 31.6347 | 31.634 | 31.6333
1 | 3.2732 | 4.2471 | 5.2216 | 6.1968 | 7.1726 | 8.1489 | 9.1258 | 10.1031 | 11.0808 | 12.059 | 13.0376 | 14.0165 | 14.9958 | 15.9753 | 16.955 | 17.935 | 18.9152 | 19.8955 | 20.876 | 21.8565 | 22.8371 | 23.8177 | 24.7983 | 25.7788 | 26.7593 | 27.7396 | 28.7198 | 29.6998 | 30.6797 | 31.6592 | 31.6585 | 31.6577 | 31.6569 | 31.6562 | 31.6554 | 31.6547 | 31.6539 | 31.6531 | 31.6524 | 31.6516 | 31.6509 | 31.6501 | 31.6494 | 31.6487 | 31.6479 | 31.6472 | 31.6464 | 31.6457 | 31.645 | 31.6442 | 31.6435 | 31.6428 | 31.642 | 31.6413 | 31.6406 | 31.6398 | 31.6391 | 31.6384 | 31.6376 | 31.6369 | 31.6362 | 31.6355 | 31.6347 | 31.634 | 31.6333
1.25 | 3.2732 | 4.247 | 5.2216 | 6.1967 | 7.1724 | 8.1487 | 9.1254 | 10.1027 | 11.0803 | 12.0585 | 13.0369 | 14.0158 | 14.995 | 15.9744 | 16.9541 | 17.9341 | 18.9142 | 19.8945 | 20.875 | 21.8555 | 22.8361 | 23.8168 | 24.7975 | 25.7781 | 26.7587 | 27.7393 | 28.7197 | 29.6999 | 30.68 | 31.6599 | 31.6592 | 31.6584 | 31.6576 | 31.6569 | 31.6561 | 31.6553 | 31.6546 | 31.6538 | 31.6531 | 31.6523 | 31.6516 | 31.6508 | 31.6501 | 31.6493 | 31.6486 | 31.6478 | 31.6471 | 31.6464 | 31.6456 | 31.6449 | 31.6441 | 31.6434 | 31.6427 | 31.6419 | 31.6412 | 31.6405 | 31.6397 | 31.639 | 31.6383 | 31.6376 | 31.6368 | 31.6361 | 31.6354 | 31.6347 | 31.6339
2.5 | 3.2731 | 4.2469 | 5.2214 | 6.1964 | 7.1719 | 8.148 | 9.1245 | 10.1016 | 11.0791 | 12.057 | 13.0352 | 14.0139 | 14.9929 | 15.9722 | 16.9518 | 17.9316 | 18.9117 | 19.8919 | 20.8724 | 21.853 | 22.8337 | 23.8145 | 24.7954 | 25.7763 | 26.7573 | 27.7382 | 28.7191 | 29.7 | 30.6807 | 31.6614 | 31.6606 | 31.6598 | 31.6591 | 31.6583 | 31.6575 | 31.6568 | 31.656 | 31.6553 | 31.6545 | 31.6537 | 31.653 | 31.6522 | 31.6515 | 31.6507 | 31.65 | 31.6492 | 31.6485 | 31.6477 | 31.647 | 31.6462 | 31.6455 | 31.6448 | 31.644 | 31.6433 | 31.6425 | 31.6418 | 31.6411 | 31.6403 | 31.6396 | 31.6389 | 31.6381 | 31.6374 | 31.6367 | 31.6359 | 31.6352
5 | 3.2731 | 4.2469 | 5.2212 | 6.1961 | 7.1715 | 8.1475 | 9.1239 | 10.1008 | 11.0781 | 12.0558 | 13.0339 | 14.0124 | 14.9913 | 15.9705 | 16.9499 | 17.9297 | 18.9097 | 19.8899 | 20.8703 | 21.851 | 22.8317 | 23.8127 | 24.7937 | 25.7748 | 26.756 | 27.7373 | 28.7185 | 29.6998 | 30.681 | 31.6622 | 31.6614 | 31.6606 | 31.6599 | 31.6591 | 31.6583 | 31.6576 | 31.6568 | 31.656 | 31.6553 | 31.6545 | 31.6538 | 31.653 | 31.6522 | 31.6515 | 31.6507 | 31.65 | 31.6492 | 31.6485 | 31.6477 | 31.647 | 31.6462 | 31.6455 | 31.6447 | 31.644 | 31.6433 | 31.6425 | 31.6418 | 31.641 | 31.6403 | 31.6396 | 31.6388 | 31.6381 | 31.6373 | 31.6366 | 31.6359
7.78 | 3.2731 | 4.2468 | 5.2211 | 6.196 | 7.1713 | 8.1472 | 9.1235 | 10.1003 | 11.0776 | 12.0552 | 13.0333 | 14.0117 | 14.9905 | 15.9696 | 16.949 | 17.9287 | 18.9086 | 19.8888 | 20.8693 | 21.8499 | 22.8307 | 23.8117 | 24.7928 | 25.774 | 26.7553 | 27.7367 | 28.7181 | 29.6996 | 30.6811 | 31.6625 | 31.6617 | 31.661 | 31.6602 | 31.6594 | 31.6587 | 31.6579 | 31.6571 | 31.6563 | 31.6556 | 31.6548 | 31.6541 | 31.6533 | 31.6525 | 31.6518 | 31.651 | 31.6503 | 31.6495 | 31.6488 | 31.648 | 31.6473 | 31.6465 | 31.6458 | 31.645 | 31.6443 | 31.6435 | 31.6428 | 31.642 | 31.6413 | 31.6406 | 31.6398 | 31.6391 | 31.6383 | 31.6376 | 31.6369 | 31.6361
16.35 | 3.2731 | 4.2468 | 5.221 | 6.1958 | 7.1711 | 8.1468 | 9.1231 | 10.0998 | 11.0769 | 12.0544 | 13.0323 | 14.0107 | 14.9893 | 15.9683 | 16.9476 | 17.9273 | 18.9072 | 19.8873 | 20.8678 | 21.8484 | 22.8292 | 23.8103 | 24.7914 | 25.7728 | 26.7543 | 27.7358 | 28.7175 | 29.6993 | 30.681 | 31.6629 | 31.6621 | 31.6613 | 31.6605 | 31.6598 | 31.659 | 31.6582 | 31.6575 | 31.6567 | 31.6559 | 31.6552 | 31.6544 | 31.6536 | 31.6529 | 31.6521 | 31.6513 | 31.6506 | 31.6498 | 31.6491 | 31.6483 | 31.6476 | 31.6468 | 31.6461 | 31.6453 | 31.6446 | 31.6438 | 31.6431 | 31.6423 | 31.6416 | 31.6408 | 31.6401 | 31.6393 | 31.6386 | 31.6378 | 31.6371 | 31.6364
28.41 | 3.2731 | 4.2468 | 5.221 | 6.1957 | 7.1709 | 8.1466 | 9.1228 | 10.0994 | 11.0765 | 12.0539 | 13.0318 | 14.01 | 14.9886 | 15.9676 | 16.9468 | 17.9264 | 18.9063 | 19.8864 | 20.8668 | 21.8475 | 22.8283 | 23.8094 | 24.7906 | 25.772 | 26.7536 | 27.7353 | 28.7171 | 29.699 | 30.681 | 31.663 | 31.6623 | 31.6615 | 31.6607 | 31.6599 | 31.6591 | 31.6584 | 31.6576 | 31.6568 | 31.6561 | 31.6553 | 31.6545 | 31.6538 | 31.653 | 31.6522 | 31.6515 | 31.6507 | 31.65 | 31.6492 | 31.6484 | 31.6477 | 31.6469 | 31.6462 | 31.6454 | 31.6447 | 31.6439 | 31.6432 | 31.6424 | 31.6417 | 31.6409 | 31.6402 | 31.6394 | 31.6387 | 31.6379 | 31.6372 | 31.6364
85.25 | 3.2731 | 4.2467 | 5.2209 | 6.1955 | 7.1706 | 8.1463 | 9.1223 | 10.0988 | 11.0758 | 12.0531 | 13.0309 | 14.009 | 14.9875 | 15.9663 | 16.9455 | 17.925 | 18.9048 | 19.8849 | 20.8653 | 21.8459 | 22.8268 | 23.8079 | 24.7893 | 25.7708 | 26.7525 | 27.7344 | 28.7164 | 29.6985 | 30.6808 | 31.6632 | 31.6624 | 31.6616 | 31.6609 | 31.6601 | 31.6593 | 31.6585 | 31.6578 | 31.657 | 31.6562 | 31.6554 | 31.6547 | 31.6539 | 31.6531 | 31.6524 | 31.6516 | 31.6508 | 31.6501 | 31.6493 | 31.6485 | 31.6478 | 31.647 | 31.6463 | 31.6455 | 31.6448 | 31.644 | 31.6432 | 31.6425 | 31.6417 | 31.641 | 31.6402 | 31.6395 | 31.6387 | 31.638 | 31.6372 | 31.6365
176.99 | 3.2731 | 4.2467 | 5.2208 | 6.1954 | 7.1705 | 8.1461 | 9.1221 | 10.0985 | 11.0754 | 12.0527 | 13.0304 | 14.0085 | 14.9869 | 15.9657 | 16.9448 | 17.9243 | 18.9041 | 19.8841 | 20.8645 | 21.8451 | 22.826 | 23.8072 | 24.7885 | 25.7701 | 26.7519 | 27.7338 | 28.716 | 29.6983 | 30.6807 | 31.6633 | 31.6625 | 31.6617 | 31.6609 | 31.6601 | 31.6594 | 31.6586 | 31.6578 | 31.657 | 31.6562 | 31.6555 | 31.6547 | 31.6539 | 31.6532 | 31.6524 | 31.6516 | 31.6509 | 31.6501 | 31.6493 | 31.6486 | 31.6478 | 31.647 | 31.6463 | 31.6455 | 31.6448 | 31.644 | 31.6432 | 31.6425 | 31.6417 | 31.641 | 31.6402 | 31.6395 | 31.6387 | 31.638 | 31.6372 | 31.6365
180 | 3.2731 | 4.2467 | 5.2208 | 6.1954 | 7.1705 | 8.1461 | 9.1221 | 10.0985 | 11.0754 | 12.0527 | 13.0304 | 14.0085 | 14.9869 | 15.9657 | 16.9448 | 17.9243 | 18.9041 | 19.8841 | 20.8645 | 21.8451 | 22.826 | 23.8071 | 24.7885 | 25.7701 | 26.7519 | 27.7338 | 28.716 | 29.6983 | 30.6807 | 31.6633 | 31.6625 | 31.6617 | 31.6609 | 31.6601 | 31.6594 | 31.6586 | 31.6578 | 31.657 | 31.6562 | 31.6555 | 31.6547 | 31.6539 | 31.6532 | 31.6524 | 31.6516 | 31.6509 | 31.6501 | 31.6493 | 31.6486 | 31.6478 | 31.647 | 31.6463 | 31.6455 | 31.6448 | 31.644 | 31.6432 | 31.6425 | 31.6417 | 31.641 | 31.6402 | 31.6395 | 31.6387 | 31.638 | 31.6372 | 31.6365
365 | 3.2731 | 4.2467 | 5.2208 | 6.1953 | 7.1704 | 8.1459 | 9.1219 | 10.0983 | 11.0751 | 12.0524 | 13.03 | 14.008 | 14.9864 | 15.9652 | 16.9442 | 17.9237 | 18.9034 | 19.8835 | 20.8638 | 21.8445 | 22.8253 | 23.8065 | 24.7879 | 25.7695 | 26.7513 | 27.7334 | 28.7156 | 29.698 | 30.6806 | 31.6633 | 31.6625 | 31.6617 | 31.6609 | 31.6601 | 31.6594 | 31.6586 | 31.6578 | 31.657 | 31.6563 | 31.6555 | 31.6547 | 31.6539 | 31.6532 | 31.6524 | 31.6516 | 31.6509 | 31.6501 | 31.6493 | 31.6486 | 31.6478 | 31.647 | 31.6463 | 31.6455 | 31.6447 | 31.644 | 31.6432 | 31.6425 | 31.6417 | 31.6409 | 31.6402 | 31.6394 | 31.6387 | 31.6379 | 31.6372 | 31.6364
367.23 | 3.2731 | 4.2467 | 5.2208 | 6.1953 | 7.1704 | 8.1459 | 9.1219 | 10.0983 | 11.0751 | 12.0524 | 13.03 | 14.008 | 14.9864 | 15.9651 | 16.9442 | 17.9237 | 18.9034 | 19.8835 | 20.8638 | 21.8444 | 22.8253 | 23.8065 | 24.7879 | 25.7695 | 26.7513 | 27.7334 | 28.7156 | 29.698 | 30.6806 | 31.6633 | 31.6625 | 31.6617 | 31.6609 | 31.6601 | 31.6594 | 31.6586 | 31.6578 | 31.657 | 31.6563 | 31.6555 | 31.6547 | 31.6539 | 31.6532 | 31.6524 | 31.6516 | 31.6509 | 31.6501 | 31.6493 | 31.6486 | 31.6478 | 31.647 | 31.6463 | 31.6455 | 31.6447 | 31.644 | 31.6432 | 31.6425 | 31.6417 | 31.6409 | 31.6402 | 31.6394 | 31.6387 | 31.6379 | 31.6372 | 31.6364
730 | 3.2731 | 4.2467 | 5.2207 | 6.1953 | 7.1703 | 8.1458 | 9.1217 | 10.0981 | 11.0749 | 12.0521 | 13.0297 | 14.0076 | 14.986 | 15.9647 | 16.9438 | 17.9232 | 18.9029 | 19.8829 | 20.8633 | 21.8439 | 22.8248 | 23.8059 | 24.7874 | 25.769 | 26.7509 | 27.733 | 28.7153 | 29.6978 | 30.6804 | 31.6633 | 31.6625 | 31.6617 | 31.6609 | 31.6601 | 31.6594 | 31.6586 | 31.6578 | 31.657 | 31.6562 | 31.6555 | 31.6547 | 31.6539 | 31.6531 | 31.6524 | 31.6516 | 31.6508 | 31.6501 | 31.6493 | 31.6485 | 31.6478 | 31.647 | 31.6462 | 31.6455 | 31.6447 | 31.6439 | 31.6432 | 31.6424 | 31.6417 | 31.6409 | 31.6401 | 31.6394 | 31.6386 | 31.6379 | 31.6371 | 31.6364
761.72 | 3.2731 | 4.2467 | 5.2207 | 6.1953 | 7.1703 | 8.1458 | 9.1217 | 10.0981 | 11.0749 | 12.0521 | 13.0296 | 14.0076 | 14.986 | 15.9647 | 16.9437 | 17.9231 | 18.9029 | 19.8829 | 20.8632 | 21.8438 | 22.8248 | 23.8059 | 24.7873 | 25.769 | 26.7509 | 27.733 | 28.7153 | 29.6978 | 30.6804 | 31.6633 | 31.6625 | 31.6617 | 31.6609 | 31.6601 | 31.6594 | 31.6586 | 31.6578 | 31.657 | 31.6562 | 31.6555 | 31.6547 | 31.6539 | 31.6531 | 31.6524 | 31.6516 | 31.6508 | 31.6501 | 31.6493 | 31.6485 | 31.6478 | 31.647 | 31.6462 | 31.6455 | 31.6447 | 31.6439 | 31.6432 | 31.6424 | 31.6417 | 31.6409 | 31.6401 | 31.6394 | 31.6386 | 31.6379 | 31.6371 | 31.6364
1460 | 3.2731 | 4.2466 | 5.2207 | 6.1952 | 7.1702 | 8.1457 | 9.1216 | 10.0979 | 11.0747 | 12.0518 | 13.0294 | 14.0073 | 14.9856 | 15.9643 | 16.9433 | 17.9227 | 18.9024 | 19.8824 | 20.8628 | 21.8434 | 22.8243 | 23.8055 | 24.7869 | 25.7686 | 26.7505 | 27.7327 | 28.715 | 29.6976 | 30.6803 | 31.6633 | 31.6625 | 31.6617 | 31.6609 | 31.6601 | 31.6593 | 31.6586 | 31.6578 | 31.657 | 31.6562 | 31.6555 | 31.6547 | 31.6539 | 31.6531 | 31.6524 | 31.6516 | 31.6508 | 31.65 | 31.6493 | 31.6485 | 31.6477 | 31.647 | 31.6462 | 31.6454 | 31.6447 | 31.6439 | 31.6431 | 31.6424 | 31.6416 | 31.6409 | 31.6401 | 31.6393 | 31.6386 | 31.6378 | 31.6371 | 31.6363
1895.72 | 3.2731 | 4.2466 | 5.2207 | 6.1952 | 7.1702 | 8.1456 | 9.1215 | 10.0978 | 11.0746 | 12.0517 | 13.0293 | 14.0072 | 14.9855 | 15.9642 | 16.9432 | 17.9226 | 18.9022 | 19.8823 | 20.8626 | 21.8432 | 22.8241 | 23.8053 | 24.7867 | 25.7684 | 26.7504 | 27.7325 | 28.7149 | 29.6975 | 30.6803 | 31.6633 | 31.6625 | 31.6617 | 31.6609 | 31.6601 | 31.6593 | 31.6586 | 31.6578 | 31.657 | 31.6562 | 31.6554 | 31.6547 | 31.6539 | 31.6531 | 31.6523 | 31.6516 | 31.6508 | 31.65 | 31.6493 | 31.6485 | 31.6477 | 31.6469 | 31.6462 | 31.6454 | 31.6447 | 31.6439 | 31.6431 | 31.6424 | 31.6416 | 31.6408 | 31.6401 | 31.6393 | 31.6386 | 31.6378 | 31.637 | 31.6363
2555 | 3.2731 | 4.2466 | 5.2207 | 6.1952 | 7.1702 | 8.1456 | 9.1215 | 10.0978 | 11.0745 | 12.0516 | 13.0292 | 14.0071 | 14.9854 | 15.964 | 16.943 | 17.9224 | 18.9021 | 19.8821 | 20.8624 | 21.843 | 22.8239 | 23.8051 | 24.7866 | 25.7683 | 26.7502 | 27.7324 | 28.7148 | 29.6974 | 30.6802 | 31.6632 | 31.6625 | 31.6617 | 31.6609 | 31.6601 | 31.6593 | 31.6585 | 31.6578 | 31.657 | 31.6562 | 31.6554 | 31.6547 | 31.6539 | 31.6531 | 31.6523 | 31.6516 | 31.6508 | 31.65 | 31.6492 | 31.6485 | 31.6477 | 31.6469 | 31.6462 | 31.6454 | 31.6446 | 31.6439 | 31.6431 | 31.6423 | 31.6416 | 31.6408 | 31.64 | 31.6393 | 31.6385 | 31.6378 | 31.637 | 31.6362
3650 | 3.2731 | 4.2466 | 5.2207 | 6.1952 | 7.1701 | 8.1456 | 9.1214 | 10.0977 | 11.0744 | 12.0515 | 13.029 | 14.0069 | 14.9852 | 15.9639 | 16.9429 | 17.9222 | 18.9019 | 19.8819 | 20.8622 | 21.8428 | 22.8237 | 23.8049 | 24.7864 | 25.7681 | 26.75 | 27.7323 | 28.7147 | 29.6973 | 30.6802 | 31.6632 | 31.6624 | 31.6617 | 31.6609 | 31.6601 | 31.6593 | 31.6585 | 31.6578 | 31.657 | 31.6562 | 31.6554 | 31.6546 | 31.6539 | 31.6531 | 31.6523 | 31.6515 | 31.6508 | 31.65 | 31.6492 | 31.6484 | 31.6477 | 31.6469 | 31.6461 | 31.6454 | 31.6446 | 31.6438 | 31.6431 | 31.6423 | 31.6415 | 31.6408 | 31.64 | 31.6393 | 31.6385 | 31.6377 | 31.637 | 31.6362
3931.18 | 3.2731 | 4.2466 | 5.2207 | 6.1952 | 7.1701 | 8.1456 | 9.1214 | 10.0977 | 11.0744 | 12.0515 | 13.029 | 14.0069 | 14.9852 | 15.9638 | 16.9428 | 17.9222 | 18.9018 | 19.8818 | 20.8621 | 21.8428 | 22.8237 | 23.8049 | 24.7863 | 25.768 | 26.75 | 27.7322 | 28.7147 | 29.6973 | 30.6802 | 31.6632 | 31.6624 | 31.6617 | 31.6609 | 31.6601 | 31.6593 | 31.6585 | 31.6577 | 31.657 | 31.6562 | 31.6554 | 31.6546 | 31.6539 | 31.6531 | 31.6523 | 31.6515 | 31.6508 | 31.65 | 31.6492 | 31.6484 | 31.6477 | 31.6469 | 31.6461 | 31.6454 | 31.6446 | 31.6438 | 31.6431 | 31.6423 | 31.6415 | 31.6408 | 31.64 | 31.6393 | 31.6385 | 31.6377 | 31.637 | 31.6362
Time | Tubing
days | 100 | 200 | 300 | 400 | 500 | 600 | 700 | 800 | 900 | 1000 | 1100 | 1200 | 1300 | 1400 | 1500 | 1600 | 1700 | 1800 | 1900 | 2000 | 2100 | 2200 | 2300 | 2400 | 2500 | 2600 | 2700 | 2800 | 2900 | 3000 | 3100 | 3200 | 3300 | 3400 | 3500 | 3600 | 3700 | 3800 | 3900 | 4000 | 4100 | 4200 | 4300 | 4400 | 4500 | 4600 | 4700 | 4800 | 4900 | 5000 | 5100 | 5200 | 5300 | 5400 | 5500 | 5600 | 5700 | 5800 | 5900 | 6000 | 6100 | 6200 | 6300 | 6400 | 6500
0.08 | 4.1029 | 5.0372 | 5.9719 | 6.907 | 7.8425 | 8.7784 | 9.7146 | 10.6512 | 11.5882 | 12.5256 | 13.4633 | 14.4014 | 15.3399 | 16.2788 | 17.218 | 18.1576 | 19.0976 | 20.038 | 20.9787 | 21.9198 | 22.8613 | 23.8031 | 24.7453 | 25.6879 | 26.6308 | 27.5741 | 28.5178 | 29.4618 | 30.4062 | 31.3509 | 31.3578 | 31.3647 | 31.3716 | 31.3785 | 31.3854 | 31.3923 | 31.3991 | 31.406 | 31.4129 | 31.4198 | 31.4267 | 31.4336 | 31.4405 | 31.4474 | 31.4543 | 31.4612 | 31.468 | 31.4749 | 31.4818 | 31.4887 | 31.4956 | 31.5025 | 31.5094 | 31.5163 | 31.5232 | 31.5301 | 31.5369 | 31.5438 | 31.5507 | 31.5576 | 31.5645 | 31.5714 | 31.5783 | 31.5852 | 31.5921
0.168 | 4.048 | 4.9851 | 5.9226 | 6.8605 | 7.7988 | 8.7375 | 9.6765 | 10.6159 | 11.5557 | 12.4959 | 13.4364 | 14.3774 | 15.3187 | 16.2603 | 17.2024 | 18.1448 | 19.0876 | 20.0307 | 20.9742 | 21.9181 | 22.8624 | 23.807 | 24.752 | 25.6974 | 26.6431 | 27.5892 | 28.5357 | 29.4825 | 30.4297 | 31.3772 | 31.3842 | 31.3911 | 31.398 | 31.4049 | 31.4118 | 31.4187 | 31.4256 | 31.4326 | 31.4395 | 31.4464 | 31.4533 | 31.4602 | 31.4671 | 31.474 | 31.481 | 31.4879 | 31.4948 | 31.5017 | 31.5086 | 31.5155 | 31.5224 | 31.5293 | 31.5363 | 31.5432 | 31.5501 | 31.557 | 31.5639 | 31.5708 | 31.5777 | 31.5847 | 31.5916 | 31.5985 | 31.6054 | 31.6123 | 31.6192
0.25 | 4.0414 | 4.9788 | 5.9166 | 6.8547 | 7.7933 | 8.7322 | 9.6715 | 10.6112 | 11.5513 | 12.4917 | 13.4325 | 14.3737 | 15.3153 | 16.2572 | 17.1995 | 18.1422 | 19.0852 | 20.0287 | 20.9724 | 21.9166 | 22.8611 | 23.806 | 24.7513 | 25.6969 | 26.6429 | 27.5893 | 28.536 | 29.4831 | 30.4306 | 31.3784 | 31.3853 | 31.3922 | 31.3991 | 31.406 | 31.413 | 31.4199 | 31.4268 | 31.4337 | 31.4406 | 31.4475 | 31.4545 | 31.4614 | 31.4683 | 31.4752 | 31.4821 | 31.489 | 31.496 | 31.5029 | 31.5098 | 31.5167 | 31.5236 | 31.5305 | 31.5375 | 31.5444 | 31.5513 | 31.5582 | 31.5651 | 31.572 | 31.579 | 31.5859 | 31.5928 | 31.5997 | 31.6066 | 31.6135 | 31.6205
0.5 | 3.9432 | 4.8843 | 5.8257 | 6.7675 | 7.7098 | 8.6524 | 9.5953 | 10.5387 | 11.4824 | 12.4265 | 13.371 | 14.3159 | 15.2611 | 16.2067 | 17.1527 | 18.0991 | 19.0458 | 19.9929 | 20.9403 | 21.8882 | 22.8364 | 23.785 | 24.7339 | 25.6832 | 26.6329 | 27.5829 | 28.5333 | 29.4841 | 30.4352 | 31.3867 | 31.3936 | 31.4006 | 31.4075 | 31.4145 | 31.4215 | 31.4284 | 31.4354 | 31.4423 | 31.4493 | 31.4562 | 31.4632 | 31.4701 | 31.4771 | 31.484 | 31.491 | 31.4979 | 31.5049 | 31.5118 | 31.5188 | 31.5258 | 31.5327 | 31.5397 | 31.5466 | 31.5536 | 31.5605 | 31.5675 | 31.5744 | 31.5814 | 31.5883 | 31.5953 | 31.6022 | 31.6092 | 31.6161 | 31.6231 | 31.6301
1 | 3.86 | 4.804 | 5.7484 | 6.6931 | 7.6383 | 8.5838 | 9.5297 | 10.476 | 11.4227 | 12.3698 | 13.3172 | 14.265 | 15.2131 | 16.1617 | 17.1106 | 18.0599 | 19.0096 | 19.9596 | 20.91 | 21.8608 | 22.8119 | 23.7634 | 24.7153 | 25.6676 | 26.6202 | 27.5732 | 28.5265 | 29.4802 | 30.4343 | 31.3887 | 31.3957 | 31.4027 | 31.4097 | 31.4167 | 31.4237 | 31.4307 | 31.4376 | 31.4446 | 31.4516 | 31.4586 | 31.4656 | 31.4726 | 31.4796 | 31.4866 | 31.4935 | 31.5005 | 31.5075 | 31.5145 | 31.5215 | 31.5285 | 31.5355 | 31.5425 | 31.5494 | 31.5564 | 31.5634 | 31.5704 | 31.5774 | 31.5844 | 31.5914 | 31.5984 | 31.6053 | 31.6123 | 31.6193 | 31.6263 | 31.6333
1 | 3.86 | 4.804 | 5.7484 | 6.6931 | 7.6383 | 8.5838 | 9.5297 | 10.476 | 11.4227 | 12.3698 | 13.3172 | 14.265 | 15.2131 | 16.1617 | 17.1106 | 18.0599 | 19.0096 | 19.9596 | 20.91 | 21.8608 | 22.8119 | 23.7634 | 24.7153 | 25.6676 | 26.6202 | 27.5732 | 28.5265 | 29.4802 | 30.4343 | 31.3887 | 31.3957 | 31.4027 | 31.4097 | 31.4167 | 31.4237 | 31.4307 | 31.4376 | 31.4446 | 31.4516 | 31.4586 | 31.4656 | 31.4726 | 31.4796 | 31.4866 | 31.4935 | 31.5005 | 31.5075 | 31.5145 | 31.5215 | 31.5285 | 31.5355 | 31.5425 | 31.5494 | 31.5564 | 31.5634 | 31.5704 | 31.5774 | 31.5844 | 31.5914 | 31.5984 | 31.6053 | 31.6123 | 31.6193 | 31.6263 | 31.6333
1.25 | 3.835 | 4.7799 | 5.7251 | 6.6708 | 7.6168 | 8.5632 | 9.51 | 10.4571 | 11.4047 | 12.3526 | 13.3009 | 14.2495 | 15.1986 | 16.148 | 17.0978 | 18.048 | 18.9985 | 19.9494 | 20.9007 | 21.8523 | 22.8043 | 23.7567 | 24.7095 | 25.6626 | 26.6161 | 27.5699 | 28.5241 | 29.4787 | 30.4337 | 31.389 | 31.396 | 31.403 | 31.41 | 31.417 | 31.424 | 31.431 | 31.438 | 31.445 | 31.452 | 31.459 | 31.466 | 31.473 | 31.48 | 31.487 | 31.494 | 31.501 | 31.508 | 31.515 | 31.522 | 31.529 | 31.5359 | 31.5429 | 31.5499 | 31.5569 | 31.5639 | 31.5709 | 31.5779 | 31.5849 | 31.5919 | 31.5989 | 31.6059 | 31.6129 | 31.6199 | 31.6269 | 31.6339
2.5 | 3.7655 | 4.7128 | 5.6605 | 6.6085 | 7.5569 | 8.5057 | 9.4549 | 10.4044 | 11.3544 | 12.3047 | 13.2554 | 14.2064 | 15.1579 | 16.1097 | 17.0619 | 18.0144 | 18.9674 | 19.9207 | 20.8744 | 21.8284 | 22.7828 | 23.7376 | 24.6928 | 25.6483 | 26.6042 | 27.5604 | 28.5171 | 29.474 | 30.4314 | 31.3891 | 31.3961 | 31.4032 | 31.4102 | 31.4172 | 31.4243 | 31.4313 | 31.4383 | 31.4454 | 31.4524 | 31.4594 | 31.4665 | 31.4735 | 31.4805 | 31.4875 | 31.4946 | 31.5016 | 31.5086 | 31.5157 | 31.5227 | 31.5297 | 31.5368 | 31.5438 | 31.5508 | 31.5579 | 31.5649 | 31.5719 | 31.579 | 31.586 | 31.593 | 31.6001 | 31.6071 | 31.6141 | 31.6211 | 31.6282 | 31.6352
5 | 3.7078 | 4.6571 | 5.6067 | 6.5567 | 7.5071 | 8.4578 | 9.409 | 10.3605 | 11.3124 | 12.2647 | 13.2174 | 14.1704 | 15.1238 | 16.0776 | 17.0318 | 17.9863 | 18.9412 | 19.8965 | 20.8522 | 21.8082 | 22.7646 | 23.7214 | 24.6785 | 25.636 | 26.5939 | 27.5521 | 28.5107 | 29.4697 | 30.429 | 31.3887 | 31.3958 | 31.4028 | 31.4099 | 31.417 | 31.424 | 31.4311 | 31.4382 | 31.4452 | 31.4523 | 31.4593 | 31.4664 | 31.4735 | 31.4805 | 31.4876 | 31.4946 | 31.5017 | 31.5088 | 31.5158 | 31.5229 | 31.53 | 31.537 | 31.5441 | 31.5511 | 31.5582 | 31.5653 | 31.5723 | 31.5794 | 31.5864 | 31.5935 | 31.6006 | 31.6076 | 31.6147 | 31.6218 | 31.6288 | 31.6359
7.78 | 3.6763 | 4.6266 | 5.5773 | 6.5284 | 7.4798 | 8.4317 | 9.3839 | 10.3365 | 11.2895 | 12.2428 | 13.1965 | 14.1507 | 15.1051 | 16.06 | 17.0152 | 17.9709 | 18.9268 | 19.8832 | 20.8399 | 21.797 | 22.7545 | 23.7123 | 24.6706 | 25.6291 | 26.5881 | 27.5474 | 28.5071 | 29.4672 | 30.4276 | 31.3884 | 31.3954 | 31.4025 | 31.4096 | 31.4167 | 31.4237 | 31.4308 | 31.4379 | 31.445 | 31.4521 | 31.4591 | 31.4662 | 31.4733 | 31.4804 | 31.4875 | 31.4945 | 31.5016 | 31.5087 | 31.5158 | 31.5229 | 31.5299 | 31.537 | 31.5441 | 31.5512 | 31.5583 | 31.5653 | 31.5724 | 31.5795 | 31.5866 | 31.5936 | 31.6007 | 31.6078 | 31.6149 | 31.622 | 31.629 | 31.6361
16.35 | 3.631 | 4.5828 | 5.535 | 6.4876 | 7.4406 | 8.394 | 9.3477 | 10.3019 | 11.2564 | 12.2113 | 13.1665 | 14.1222 | 15.0782 | 16.0346 | 16.9914 | 17.9485 | 18.906 | 19.8639 | 20.8222 | 21.7809 | 22.7399 | 23.6993 | 24.659 | 25.6192 | 26.5797 | 27.5405 | 28.5017 | 29.4633 | 30.4253 | 31.3876 | 31.3948 | 31.4019 | 31.409 | 31.4161 | 31.4232 | 31.4303 | 31.4374 | 31.4445 | 31.4516 | 31.4587 | 31.4658 | 31.4729 | 31.48 | 31.4871 | 31.4942 | 31.5013 | 31.5084 | 31.5156 | 31.5227 | 31.5298 | 31.5369 | 31.544 | 31.5511 | 31.5582 | 31.5653 | 31.5724 | 31.5795 | 31.5866 | 31.5937 | 31.6008 | 31.6079 | 31.615 | 31.6221 | 31.6293 | 31.6364
28.41 | 3.6024 | 4.5552 | 5.5083 | 6.4619 | 7.4158 | 8.3702 | 9.3249 | 10.28 | 11.2355 | 12.1913 | 13.1475 | 14.1042 | 15.0611 | 16.0185 | 16.9762 | 17.9344 | 18.8929 | 19.8517 | 20.811 | 21.7706 | 22.7306 | 23.6909 | 24.6517 | 25.6128 | 26.5742 | 27.5361 | 28.4983 | 29.4608 | 30.4238 | 31.3871 | 31.3942 | 31.4013 | 31.4085 | 31.4156 | 31.4227 | 31.4298 | 31.437 | 31.4441 | 31.4512 | 31.4583 | 31.4655 | 31.4726 | 31.4797 | 31.4868 | 31.494 | 31.5011 | 31.5082 | 31.5153 | 31.5225 | 31.5296 | 31.5367 | 31.5438 | 31.551 | 31.5581 | 31.5652 | 31.5723 | 31.5794 | 31.5866 | 31.5937 | 31.6008 | 31.6079 | 31.6151 | 31.6222 | 31.6293 | 31.6364
85.25 | 3.5555 | 4.5098 | 5.4646 | 6.4197 | 7.3752 | 8.3311 | 9.2874 | 10.2441 | 11.2011 | 12.1585 | 13.1163 | 14.0745 | 15.0331 | 15.992 | 16.9514 | 17.9111 | 18.8711 | 19.8316 | 20.7924 | 21.7536 | 22.7152 | 23.6771 | 24.6395 | 25.6021 | 26.5652 | 27.5286 | 28.4924 | 29.4566 | 30.4211 | 31.386 | 31.3932 | 31.4003 | 31.4075 | 31.4147 | 31.4218 | 31.429 | 31.4361 | 31.4433 | 31.4504 | 31.4576 | 31.4647 | 31.4719 | 31.4791 | 31.4862 | 31.4934 | 31.5005 | 31.5077 | 31.5148 | 31.522 | 31.5291 | 31.5363 | 31.5435 | 31.5506 | 31.5578 | 31.5649 | 31.5721 | 31.5792 | 31.5864 | 31.5935 | 31.6007 | 31.6079 | 31.615 | 31.6222 | 31.6293 | 31.6365
176.99 | 3.53 | 4.4852 | 5.4408 | 6.3968 | 7.3531 | 8.3099 | 9.267 | 10.2245 | 11.1824 | 12.1407 | 13.0994 | 14.0584 | 15.0178 | 15.9776 | 16.9378 | 17.8984 | 18.8593 | 19.8206 | 20.7823 | 21.7443 | 22.7068 | 23.6696 | 24.6328 | 25.5963 | 26.5602 | 27.5245 | 28.4892 | 29.4542 | 30.4196 | 31.3854 | 31.3925 | 31.3997 | 31.4069 | 31.4141 | 31.4212 | 31.4284 | 31.4356 | 31.4428 | 31.4499 | 31.4571 | 31.4643 | 31.4715 | 31.4786 | 31.4858 | 31.493 | 31.5002 | 31.5073 | 31.5145 | 31.5217 | 31.5288 | 31.536 | 31.5432 | 31.5504 | 31.5575 | 31.5647 | 31.5719 | 31.5791 | 31.5862 | 31.5934 | 31.6006 | 31.6078 | 31.6149 | 31.6221 | 31.6293 | 31.6365
180 | 3.5295 | 4.4847 | 5.4403 | 6.3963 | 7.3527 | 8.3094 | 9.2666 | 10.2241 | 11.182 | 12.1403 | 13.099 | 14.0581 | 15.0175 | 15.9773 | 16.9375 | 17.8981 | 18.859 | 19.8204 | 20.7821 | 21.7441 | 22.7066 | 23.6694 | 24.6326 | 25.5962 | 26.5601 | 27.5244 | 28.4891 | 29.4542 | 30.4196 | 31.3854 | 31.3925 | 31.3997 | 31.4069 | 31.4141 | 31.4212 | 31.4284 | 31.4356 | 31.4428 | 31.4499 | 31.4571 | 31.4643 | 31.4714 | 31.4786 | 31.4858 | 31.493 | 31.5001 | 31.5073 | 31.5145 | 31.5217 | 31.5288 | 31.536 | 31.5432 | 31.5504 | 31.5575 | 31.5647 | 31.5719 | 31.5791 | 31.5862 | 31.5934 | 31.6006 | 31.6078 | 31.6149 | 31.6221 | 31.6293 | 31.6365
365 | 3.5083 | 4.4642 | 5.4205 | 6.3772 | 7.3343 | 8.2918 | 9.2496 | 10.2079 | 11.1665 | 12.1255 | 13.0849 | 14.0446 | 15.0048 | 15.9653 | 16.9262 | 17.8875 | 18.8492 | 19.8112 | 20.7736 | 21.7364 | 22.6996 | 23.6631 | 24.627 | 25.5913 | 26.5559 | 27.521 | 28.4864 | 29.4521 | 30.4183 | 31.3848 | 31.392 | 31.3991 | 31.4063 | 31.4135 | 31.4207 | 31.4279 | 31.4351 | 31.4423 | 31.4495 | 31.4567 | 31.4639 | 31.471 | 31.4782 | 31.4854 | 31.4926 | 31.4998 | 31.507 | 31.5142 | 31.5214 | 31.5286 | 31.5358 | 31.5429 | 31.5501 | 31.5573 | 31.5645 | 31.5717 | 31.5789 | 31.5861 | 31.5933 | 31.6005 | 31.6077 | 31.6148 | 31.622 | 31.6292 | 31.6364
367.23 | 3.5081 | 4.464 | 5.4204 | 6.3771 | 7.3341 | 8.2916 | 9.2495 | 10.2077 | 11.1664 | 12.1254 | 13.0848 | 14.0445 | 15.0047 | 15.9652 | 16.9261 | 17.8874 | 18.8491 | 19.8111 | 20.7735 | 21.7363 | 22.6995 | 23.663 | 24.627 | 25.5912 | 26.5559 | 27.5209 | 28.4863 | 29.4521 | 30.4182 | 31.3848 | 31.3919 | 31.3991 | 31.4063 | 31.4135 | 31.4207 | 31.4279 | 31.4351 | 31.4423 | 31.4495 | 31.4567 | 31.4638 | 31.471 | 31.4782 | 31.4854 | 31.4926 | 31.4998 | 31.507 | 31.5142 | 31.5214 | 31.5286 | 31.5357 | 31.5429 | 31.5501 | 31.5573 | 31.5645 | 31.5717 | 31.5789 | 31.5861 | 31.5933 | 31.6005 | 31.6077 | 31.6148 | 31.622 | 31.6292 | 31.6364
730 | 3.4901 | 4.4466 | 5.4035 | 6.3608 | 7.3185 | 8.2766 | 9.2351 | 10.1939 | 11.1531 | 12.1127 | 13.0727 | 14.0331 | 14.9939 | 15.955 | 16.9165 | 17.8784 | 18.8407 | 19.8033 | 20.7663 | 21.7297 | 22.6935 | 23.6576 | 24.6222 | 25.5871 | 26.5523 | 27.518 | 28.484 | 29.4503 | 30.4171 | 31.3842 | 31.3914 | 31.3986 | 31.4058 | 31.413 | 31.4202 | 31.4274 | 31.4346 | 31.4418 | 31.4491 | 31.4563 | 31.4635 | 31.4707 | 31.4779 | 31.4851 | 31.4923 | 31.4995 | 31.5067 | 31.5139 | 31.5211 | 31.5283 | 31.5355 | 31.5427 | 31.5499 | 31.5571 | 31.5643 | 31.5715 | 31.5787 | 31.5859 | 31.5931 | 31.6003 | 31.6075 | 31.6147 | 31.622 | 31.6292 | 31.6364
761.72 | 3.4891 | 4.4456 | 5.4026 | 6.3599 | 7.3176 | 8.2757 | 9.2342 | 10.1931 | 11.1524 | 12.112 | 13.072 | 14.0324 | 14.9932 | 15.9544 | 16.9159 | 17.8779 | 18.8402 | 19.8029 | 20.7659 | 21.7293 | 22.6931 | 23.6573 | 24.6219 | 25.5868 | 26.5521 | 27.5178 | 28.4838 | 29.4502 | 30.417 | 31.3842 | 31.3914 | 31.3986 | 31.4058 | 31.413 | 31.4202 | 31.4274 | 31.4346 | 31.4418 | 31.449 | 31.4562 | 31.4634 | 31.4706 | 31.4778 | 31.4851 | 31.4923 | 31.4995 | 31.5067 | 31.5139 | 31.5211 | 31.5283 | 31.5355 | 31.5427 | 31.5499 | 31.5571 | 31.5643 | 31.5715 | 31.5787 | 31.5859 | 31.5931 | 31.6003 | 31.6075 | 31.6147 | 31.6219 | 31.6292 | 31.6364
1460 | 3.4741 | 4.4311 | 5.3886 | 6.3464 | 7.3046 | 8.2632 | 9.2222 | 10.1816 | 11.1413 | 12.1015 | 13.062 | 14.0229 | 14.9842 | 15.9459 | 16.9079 | 17.8703 | 18.8331 | 19.7963 | 20.7599 | 21.7238 | 22.6881 | 23.6528 | 24.6179 | 25.5833 | 26.5491 | 27.5153 | 28.4818 | 29.4488 | 30.416 | 31.3837 | 31.3909 | 31.3981 | 31.4054 | 31.4126 | 31.4198 | 31.427 | 31.4342 | 31.4414 | 31.4487 | 31.4559 | 31.4631 | 31.4703 | 31.4775 | 31.4847 | 31.492 | 31.4992 | 31.5064 | 31.5136 | 31.5208 | 31.528 | 31.5353 | 31.5425 | 31.5497 | 31.5569 | 31.5641 | 31.5713 | 31.5786 | 31.5858 | 31.593 | 31.6002 | 31.6074 | 31.6146 | 31.6219 | 31.6291 | 31.6363
1895.72 | 3.4685 | 4.4258 | 5.3834 | 6.3414 | 7.2998 | 8.2586 | 9.2178 | 10.1773 | 11.1373 | 12.0976 | 13.0583 | 14.0194 | 14.9809 | 15.9427 | 16.9049 | 17.8675 | 18.8305 | 19.7939 | 20.7576 | 21.7218 | 22.6863 | 23.6511 | 24.6164 | 25.582 | 26.548 | 27.5144 | 28.4811 | 29.4482 | 30.4157 | 31.3835 | 31.3907 | 31.398 | 31.4052 | 31.4124 | 31.4196 | 31.4269 | 31.4341 | 31.4413 | 31.4485 | 31.4557 | 31.463 | 31.4702 | 31.4774 | 31.4846 | 31.4918 | 31.4991 | 31.5063 | 31.5135 | 31.5207 | 31.528 | 31.5352 | 31.5424 | 31.5496 | 31.5568 | 31.5641 | 31.5713 | 31.5785 | 31.5857 | 31.5929 | 31.6002 | 31.6074 | 31.6146 | 31.6218 | 31.6291 | 31.6363
2555 | 3.4625 | 4.4199 | 5.3777 | 6.3359 | 7.2945 | 8.2535 | 9.2129 | 10.1727 | 11.1328 | 12.0933 | 13.0542 | 14.0155 | 14.9772 | 15.9393 | 16.9017 | 17.8645 | 18.8277 | 19.7913 | 20.7552 | 21.7195 | 22.6842 | 23.6493 | 24.6148 | 25.5806 | 26.5468 | 27.5133 | 28.4803 | 29.4476 | 30.4153 | 31.3833 | 31.3906 | 31.3978 | 31.405 | 31.4122 | 31.4195 | 31.4267 | 31.4339 | 31.4411 | 31.4484 | 31.4556 | 31.4628 | 31.47 | 31.4773 | 31.4845 | 31.4917 | 31.4989 | 31.5062 | 31.5134 | 31.5206 | 31.5279 | 31.5351 | 31.5423 | 31.5495 | 31.5568 | 31.564 | 31.5712 | 31.5784 | 31.5857 | 31.5929 | 31.6001 | 31.6073 | 31.6146 | 31.6218 | 31.629 | 31.6362
3650 | 3.4556 | 4.4133 | 5.3713 | 6.3298 | 7.2886 | 8.2478 | 9.2074 | 10.1674 | 11.1278 | 12.0885 | 13.0496 | 14.0112 | 14.9731 | 15.9353 | 16.898 | 17.861 | 18.8245 | 19.7883 | 20.7524 | 21.717 | 22.6819 | 23.6472 | 24.6129 | 25.579 | 26.5454 | 27.5122 | 28.4794 | 29.4469 | 30.4148 | 31.3831 | 31.3903 | 31.3976 | 31.4048 | 31.412 | 31.4193 | 31.4265 | 31.4337 | 31.4409 | 31.4482 | 31.4554 | 31.4626 | 31.4699 | 31.4771 | 31.4843 | 31.4916 | 31.4988 | 31.506 | 31.5133 | 31.5205 | 31.5277 | 31.535 | 31.5422 | 31.5494 | 31.5567 | 31.5639 | 31.5711 | 31.5784 | 31.5856 | 31.5928 | 31.6001 | 31.6073 | 31.6145 | 31.6218 | 31.629 | 31.6362
3931.18 | 3.4542 | 4.4119 | 5.37 | 6.3285 | 7.2874 | 8.2466 | 9.2063 | 10.1663 | 11.1267 | 12.0875 | 13.0487 | 14.0103 | 14.9722 | 15.9346 | 16.8973 | 17.8603 | 18.8238 | 19.7877 | 20.7519 | 21.7165 | 22.6815 | 23.6468 | 24.6125 | 25.5786 | 26.5451 | 27.5119 | 28.4792 | 29.4468 | 30.4147 | 31.383 | 31.3903 | 31.3975 | 31.4047 | 31.412 | 31.4192 | 31.4264 | 31.4337 | 31.4409 | 31.4481 | 31.4554 | 31.4626 | 31.4698 | 31.4771 | 31.4843 | 31.4915 | 31.4988 | 31.506 | 31.5132 | 31.5205 | 31.5277 | 31.5349 | 31.5422 | 31.5494 | 31.5566 | 31.5639 | 31.5711 | 31.5783 | 31.5856 | 31.5928 | 31.6 | 31.6073 | 31.6145 | 31.6217 | 31.629 | 31.6362