## Calculation Settings
Reservoir Data |  |  | well geometry
depth | 3000 | m | depth | 3000 | m
T_rock | 161 | °C | tub_id | 0.1 | m
T_surf | 11 | °C | tub_od | 0.13 | m
geo_flux | 0.12115 | W / m^2 | cas_id | 0.1617 | m
geo_gradient | 0.05 | °C/m | cas_od | 0.1767 | m
k_rocks | 2.423 | W / (m K) | k_insulation | 0.1 | W/(m*K)
c_rocks | 0.90267 | kJ / (kg K) | d_tub | 0.1 | m
rho_rocks | 2600 | kg / m^3 | d_ann_int | 0.13 | m
alpha_rocks | 1.0324e-06 | - | d_ann_out | 0.1617 | m
|  |  | tkn_annulus | 0.01585 | m
Input Conditions |  |  | d_h_ann | 0.0317 | m
fluid | Carbon Dioxide |  | r_ins | 0.41757 | (m*K)/W
P_in | 4.9524 | MPa
T_in | 10 | C | Heating Section Data
rho_in | 867.9456 | kg/m^3 | tub_id | 0.1 | m
m_dot | 8.8015 | kg/s | tub_od | 0.13 | m
|  |  | cas_id | 0.1617 | m
Calculation Options |  |  | cas_od | 0.1767 | m
use rk | TRUE |  | k_insulation | 0.1 | W/(m*K)
well class | REELWEEL_BHE |  | d_tub | 0.1 | m
well model | None |  | d_ann_int | 0.13 | m
pressure losses | considered |  | d_ann_out | 0.1617 | m
heat transfer | ignored |  | tkn_annulus | 0.01585 | m
heating section | REELWELLHeatingSection |  | d_h_ann | 0.0317 | m
hs - integration | RK45 |  | r_ins | 0.41757 | (m*K)/W
hs - internal heat exc | ignored

## Main Results
Time | T_out | P_out | W_out
days | °C | MPa | kW
1 | 103.0111 | 13.9313 | 2218.8316
7 | 88.3178 | 13.7899 | 1958.4547
15 | 82.7578 | 13.5696 | 1859.9008
30 | 78.0226 | 13.3253 | 1774.2775
90 | 71.2574 | 12.8875 | 1647.911
180 | 67.4643 | 12.5947 | 1574.3761
365 | 63.9549 | 12.2916 | 1504.2542
730 | 60.8392 | 11.9948 | 1440.0985
1825 | 57.1631 | 11.609 | 1361.8624
3650 | 54.678 | 11.3252 | 1307.3013

## Temperature Profiles
Time | Annulus
days | 50 | 100 | 150 | 200 | 250 | 300 | 350 | 400 | 450 | 500 | 550 | 600 | 650 | 700 | 750 | 800 | 850 | 900 | 950 | 1000 | 1050 | 1100 | 1150 | 1200 | 1250 | 1300 | 1350 | 1400 | 1450 | 1500 | 1550 | 1600 | 1650 | 1700 | 1750 | 1800 | 1850 | 1900 | 1950 | 2000 | 2050 | 2100 | 2150 | 2200 | 2250 | 2300 | 2350 | 2400 | 2450 | 2500 | 2550 | 2600 | 2650 | 2700 | 2750 | 2800 | 2850 | 2900 | 2950 | 3000 | 3050 | 3100 | 3150 | 3200 | 3250 | 3300 | 3350 | 3400 | 3450 | 3500 | 3550 | 3600 | 3650 | 3700 | 3750 | 3800 | 3850 | 3900 | 3950 | 4000 | 4050 | 4100 | 4150 | 4200 | 4250 | 4300 | 4350 | 4400 | 4450 | 4500 | 4550 | 4600 | 4650 | 4700 | 4750 | 4800 | 4850 | 4900 | 4950 | 5000 | 5050 | 5100 | 5150 | 5200 | 5250 | 5300 | 5350 | 5400 | 5450 | 5500 | 5550 | 5600 | 5650 | 5700 | 5750 | 5800 | 5850 | 5900 | 5950 | 6000 | 6050 | 6100 | 6150 | 6200 | 6250 | 6300 | 6350 | 6400 | 6450 | 6500
1 | 10.4968 | 11.0243 | 11.5838 | 12.1761 | 12.802 | 13.4618 | 14.1558 | 14.8842 | 15.647 | 16.4426 | 17.2709 | 18.1324 | 19.0272 | 19.9554 | 20.9172 | 21.9124 | 22.9409 | 24.0025 | 25.097 | 26.224 | 27.3833 | 28.5744 | 29.7969 | 31.0504 | 32.3345 | 33.6486 | 34.9924 | 36.3652 | 37.7667 | 39.1963 | 40.6536 | 42.1381 | 43.6491 | 45.1863 | 46.7491 | 48.3369 | 49.9492 | 51.5853 | 53.2448 | 54.927 | 56.6313 | 58.3571 | 60.1051 | 61.8765 | 63.6711 | 65.4889 | 67.3297 | 69.1934 | 71.0799 | 72.9892 | 74.9214 | 76.8763 | 78.8539 | 80.8543 | 82.8774 | 84.9231 | 86.9913 | 89.0819 | 91.1948 | 93.3295 | 95.1717 | 96.9641 | 98.708 | 100.4048 | 102.0556 | 103.6616 | 105.2239 | 106.7439 | 108.2225 | 109.6608 | 111.06 | 112.4214 | 113.7472 | 115.0381 | 116.2949 | 117.5183 | 118.7089 | 119.8674 | 120.9946 | 122.091 | 123.1574 | 124.1943 | 125.2026 | 126.1828 | 127.1357 | 128.0618 | 128.9618 | 129.8364 | 130.6862 | 131.5119 | 132.3141 | 133.0935 | 133.8506 | 134.5862 | 135.3008 | 135.9951 | 136.6697 | 137.3252 | 137.9623 | 138.5815 | 139.1835 | 139.7689 | 140.3383 | 140.8923 | 141.4315 | 141.9564 | 142.4678 | 142.9661 | 143.452 | 143.9261 | 144.3889 | 144.8404 | 145.2797 | 145.7071 | 146.1229 | 146.5274 | 146.9208 | 147.3036 | 147.676 | 148.0382 | 148.3906 | 148.7335 | 149.067 | 149.3915 | 149.7071 | 150.0142 | 150.313 | 150.6037 | 150.8866 | 151.1618
7 | 10.4843 | 10.9865 | 11.5078 | 12.0491 | 12.6112 | 13.1945 | 13.7998 | 14.4273 | 15.0775 | 15.7496 | 16.4441 | 17.1614 | 17.9018 | 18.6657 | 19.4532 | 20.2646 | 21.1001 | 21.9596 | 22.8433 | 23.7511 | 24.683 | 25.6391 | 26.6191 | 27.623 | 28.6507 | 29.702 | 30.7767 | 31.8748 | 32.9959 | 34.14 | 35.3069 | 36.4962 | 37.7079 | 38.9418 | 40.1976 | 41.4751 | 42.7741 | 44.0945 | 45.436 | 46.7984 | 48.1814 | 49.585 | 51.0087 | 52.4525 | 53.9161 | 55.3993 | 56.9018 | 58.4242 | 59.9665 | 61.5286 | 63.1105 | 64.7119 | 66.3328 | 67.973 | 69.6326 | 71.3114 | 73.0093 | 74.7263 | 76.4622 | 78.2171 | 79.6806 | 81.1188 | 82.532 | 83.9208 | 85.2854 | 86.6263 | 87.9438 | 89.2384 | 90.5103 | 91.76 | 92.9878 | 94.1942 | 95.38 | 96.5457 | 97.6914 | 98.8174 | 99.924 | 101.0115 | 102.0801 | 103.1301 | 104.1617 | 105.1752 | 106.1709 | 107.149 | 108.1097 | 109.0534 | 109.9802 | 110.8905 | 111.7844 | 112.6622 | 113.5243 | 114.3707 | 115.2018 | 116.0179 | 116.819 | 117.6056 | 118.3779 | 119.136 | 119.8802 | 120.6109 | 121.3281 | 122.0321 | 122.7233 | 123.4017 | 124.0678 | 124.7215 | 125.3634 | 125.9934 | 126.6119 | 127.2192 | 127.8154 | 128.4007 | 128.9754 | 129.5398 | 130.094 | 130.6382 | 131.1728 | 131.6978 | 132.2136 | 132.7203 | 133.2182 | 133.7075 | 134.1883 | 134.661 | 135.1257 | 135.5827 | 136.0321 | 136.4741 | 136.9091 | 137.3369
15 | 10.4814 | 10.9779 | 11.4904 | 12.0199 | 12.5671 | 13.1327 | 13.717 | 14.3207 | 14.9441 | 15.5867 | 16.2489 | 16.9312 | 17.6339 | 18.3574 | 19.102 | 19.8677 | 20.655 | 21.4638 | 22.2942 | 23.1464 | 24.0203 | 24.916 | 25.8335 | 26.7726 | 27.7334 | 28.7157 | 29.7195 | 30.7447 | 31.791 | 32.8585 | 33.947 | 35.0563 | 36.1863 | 37.3368 | 38.5078 | 39.699 | 40.9104 | 42.1417 | 43.3929 | 44.6637 | 45.9541 | 47.2639 | 48.5929 | 49.941 | 51.3081 | 52.694 | 54.0985 | 55.5215 | 56.9633 | 58.4238 | 59.9032 | 61.4011 | 62.9176 | 64.4525 | 66.0057 | 67.5772 | 69.1669 | 70.7746 | 72.4004 | 74.0442 | 75.3915 | 76.7185 | 78.0254 | 79.3126 | 80.5802 | 81.8286 | 83.058 | 84.2688 | 85.461 | 86.6351 | 87.7912 | 88.9297 | 90.051 | 91.1554 | 92.2432 | 93.3145 | 94.3695 | 95.4085 | 96.4316 | 97.4391 | 98.4312 | 99.408 | 100.3697 | 101.3166 | 102.2488 | 103.1666 | 104.0701 | 104.9596 | 105.8352 | 106.6971 | 107.5454 | 108.3805 | 109.2025 | 110.0115 | 110.8078 | 111.5916 | 112.3629 | 113.1221 | 113.8693 | 114.6046 | 115.3283 | 116.0405 | 116.7414 | 117.4312 | 118.1101 | 118.7781 | 119.4356 | 120.0827 | 120.7195 | 121.3462 | 121.9631 | 122.5701 | 123.1676 | 123.7557 | 124.3346 | 124.9043 | 125.4651 | 126.0172 | 126.5607 | 127.0957 | 127.6224 | 128.141 | 128.6517 | 129.1545 | 129.6496 | 130.1373 | 130.6176 | 131.0906 | 131.5566 | 132.0158
30 | 10.4794 | 10.9716 | 11.4778 | 11.9988 | 12.5353 | 13.0879 | 13.6571 | 14.2434 | 14.8472 | 15.4683 | 16.1068 | 16.7634 | 17.4384 | 18.1321 | 18.8448 | 19.5768 | 20.3282 | 21.0993 | 21.8902 | 22.7009 | 23.5315 | 24.382 | 25.2526 | 26.1431 | 27.0535 | 27.9838 | 28.934 | 29.904 | 30.8937 | 31.903 | 32.9318 | 33.9801 | 35.0477 | 36.1345 | 37.2405 | 38.3655 | 39.5094 | 40.6721 | 41.8535 | 43.0535 | 44.272 | 45.5089 | 46.764 | 48.0374 | 49.3288 | 50.6383 | 51.9656 | 53.3107 | 54.6735 | 56.0542 | 57.4528 | 58.8692 | 60.3033 | 61.755 | 63.2243 | 64.711 | 66.2151 | 67.7365 | 69.2751 | 70.8309 | 72.0862 | 73.3244 | 74.546 | 75.7509 | 76.9396 | 78.112 | 79.2686 | 80.4093 | 81.5345 | 82.6444 | 83.739 | 84.8187 | 85.8837 | 86.9342 | 87.9705 | 88.9927 | 90.0008 | 90.9952 | 91.976 | 92.9433 | 93.8973 | 94.8381 | 95.7659 | 96.6809 | 97.5832 | 98.473 | 99.3504 | 100.2155 | 101.0686 | 101.9098 | 102.7392 | 103.5571 | 104.3634 | 105.1584 | 105.9422 | 106.7151 | 107.477 | 108.2282 | 108.9688 | 109.6989 | 110.4188 | 111.1284 | 111.828 | 112.5178 | 113.1978 | 113.8681 | 114.529 | 115.1805 | 115.8228 | 116.4561 | 117.0804 | 117.6958 | 118.3026 | 118.9008 | 119.4906 | 120.0721 | 120.6454 | 121.2107 | 121.7681 | 122.3176 | 122.8595 | 123.3938 | 123.9206 | 124.4402 | 124.9526 | 125.4579 | 125.9562 | 126.4477 | 126.9324 | 127.4106
90 | 10.4769 | 10.964 | 11.4623 | 11.9728 | 12.496 | 13.0325 | 13.5829 | 14.1476 | 14.7271 | 15.3211 | 15.93 | 16.5543 | 17.1943 | 17.8505 | 18.5231 | 19.2124 | 19.9186 | 20.6418 | 21.3823 | 22.1402 | 22.9155 | 23.7084 | 24.5189 | 25.3471 | 26.1929 | 27.0564 | 27.9375 | 28.8363 | 29.7527 | 30.6867 | 31.6382 | 32.6072 | 33.5936 | 34.5974 | 35.6185 | 36.6568 | 37.7123 | 38.785 | 39.8746 | 40.9813 | 42.1049 | 43.2454 | 44.4026 | 45.5767 | 46.7675 | 47.9749 | 49.1989 | 50.4396 | 51.6967 | 52.9704 | 54.2606 | 55.5674 | 56.8907 | 58.2304 | 59.5865 | 60.9588 | 62.3474 | 63.7522 | 65.173 | 66.6099 | 67.741 | 68.8591 | 69.9642 | 71.0564 | 72.136 | 73.203 | 74.2576 | 75.2999 | 76.33 | 77.348 | 78.3541 | 79.3484 | 80.3311 | 81.3024 | 82.2622 | 83.2108 | 84.1483 | 85.0747 | 85.9902 | 86.8949 | 87.789 | 88.6724 | 89.5454 | 90.408 | 91.2604 | 92.1027 | 92.9349 | 93.7572 | 94.5697 | 95.3724 | 96.1656 | 96.9493 | 97.7235 | 98.4885 | 99.2443 | 99.991 | 100.7287 | 101.4576 | 102.1776 | 102.889 | 103.5918 | 104.2861 | 104.9721 | 105.6497 | 106.3192 | 106.9805 | 107.6339 | 108.2793 | 108.917 | 109.5469 | 110.1692 | 110.784 | 111.3913 | 111.9913 | 112.5841 | 113.1696 | 113.7481 | 114.3197 | 114.8843 | 115.4421 | 115.9932 | 116.5376 | 117.0755 | 117.6069 | 118.132 | 118.6507 | 119.1633 | 119.6697 | 120.17 | 120.6644
180 | 10.4756 | 10.9601 | 11.4546 | 11.9597 | 12.4762 | 13.0046 | 13.5455 | 14.0993 | 14.6665 | 15.2468 | 15.8407 | 16.4485 | 17.0708 | 17.7078 | 18.3599 | 19.0273 | 19.7103 | 20.409 | 21.1236 | 21.8543 | 22.6011 | 23.3642 | 24.1437 | 24.9396 | 25.7519 | 26.5807 | 27.4259 | 28.2876 | 29.1658 | 30.0605 | 30.9716 | 31.8991 | 32.8429 | 33.8031 | 34.7796 | 35.7723 | 36.7812 | 37.8062 | 38.8474 | 39.9046 | 40.9779 | 42.0672 | 43.1724 | 44.2935 | 45.4305 | 46.5834 | 47.7521 | 48.9366 | 50.137 | 51.3531 | 52.5851 | 53.8328 | 55.0964 | 56.3756 | 57.6705 | 58.981 | 60.307 | 61.6486 | 63.0055 | 64.3779 | 65.4421 | 66.4949 | 67.5366 | 68.5672 | 69.5869 | 70.5956 | 71.5936 | 72.581 | 73.5577 | 74.524 | 75.4799 | 76.4256 | 77.3611 | 78.2865 | 79.2021 | 80.1077 | 81.0037 | 81.8899 | 82.7666 | 83.6338 | 84.4916 | 85.3401 | 86.1793 | 87.0095 | 87.8306 | 88.6428 | 89.4461 | 90.2406 | 91.0264 | 91.8036 | 92.5724 | 93.3326 | 94.0846 | 94.8283 | 95.5637 | 96.2911 | 97.0105 | 97.722 | 98.4256 | 99.1214 | 99.8095 | 100.4901 | 101.1631 | 101.8287 | 102.4869 | 103.1378 | 103.7815 | 104.418 | 105.0475 | 105.67 | 106.2856 | 106.8944 | 107.4965 | 108.0918 | 108.6806 | 109.2628 | 109.8386 | 110.4079 | 110.971 | 111.5278 | 112.0785 | 112.6231 | 113.1616 | 113.6942 | 114.2209 | 114.7418 | 115.2569 | 115.7663 | 116.2702 | 116.7684
365 | 10.4745 | 10.9568 | 11.4478 | 11.9484 | 12.459 | 12.9804 | 13.513 | 14.0573 | 14.6137 | 15.182 | 15.7627 | 16.3562 | 16.9629 | 17.5831 | 18.2172 | 18.8654 | 19.5279 | 20.2049 | 20.8967 | 21.6034 | 22.3251 | 23.0619 | 23.8139 | 24.5812 | 25.3638 | 26.1617 | 26.9751 | 27.8039 | 28.6481 | 29.5078 | 30.3828 | 31.2733 | 32.1791 | 33.1003 | 34.0369 | 34.9888 | 35.9559 | 36.9383 | 37.9359 | 38.9488 | 39.9768 | 41.0199 | 42.0782 | 43.1516 | 44.2401 | 45.3437 | 46.4624 | 47.5962 | 48.745 | 49.9089 | 51.0879 | 52.2821 | 53.4913 | 54.7155 | 55.9547 | 57.2088 | 58.4778 | 59.7617 | 61.0604 | 62.3738 | 63.3771 | 64.3706 | 65.3543 | 66.3284 | 67.293 | 68.2481 | 69.1938 | 70.1302 | 71.0574 | 71.9754 | 72.8843 | 73.7842 | 74.6753 | 75.5575 | 76.431 | 77.2958 | 78.152 | 78.9997 | 79.839 | 80.6699 | 81.4925 | 82.3069 | 83.1132 | 83.9113 | 84.7015 | 85.4837 | 86.2581 | 87.0247 | 87.7835 | 88.5347 | 89.2784 | 90.0145 | 90.7432 | 91.4645 | 92.1785 | 92.8852 | 93.5848 | 94.2773 | 94.9628 | 95.6413 | 96.3128 | 96.9776 | 97.6356 | 98.2869 | 98.9315 | 99.5696 | 100.2011 | 100.8262 | 101.4449 | 102.0573 | 102.6635 | 103.2634 | 103.8572 | 104.445 | 105.0267 | 105.6025 | 106.1724 | 106.7365 | 107.2947 | 107.8473 | 108.3943 | 108.9356 | 109.4714 | 110.0018 | 110.5267 | 111.0462 | 111.5605 | 112.0695 | 112.5734 | 113.072
730 | 10.4736 | 10.954 | 11.4421 | 11.9388 | 12.4445 | 12.96 | 13.4856 | 14.0218 | 14.569 | 15.1272 | 15.6967 | 16.2779 | 16.8713 | 17.4772 | 18.0959 | 18.7276 | 19.3727 | 20.0312 | 20.7035 | 21.3896 | 22.0897 | 22.8039 | 23.5324 | 24.2751 | 25.0322 | 25.8036 | 26.5896 | 27.39 | 28.2049 | 29.0343 | 29.8783 | 30.7367 | 31.6097 | 32.4972 | 33.3992 | 34.3156 | 35.2465 | 36.1919 | 37.1517 | 38.1259 | 39.1145 | 40.1175 | 41.1349 | 42.1667 | 43.2129 | 44.2734 | 45.3483 | 46.4376 | 47.5413 | 48.6595 | 49.792 | 50.9391 | 52.1006 | 53.2764 | 54.4666 | 55.6711 | 56.8899 | 58.123 | 59.3703 | 60.6317 | 61.5815 | 62.5227 | 63.4553 | 64.3795 | 65.2952 | 66.2026 | 67.1018 | 67.9927 | 68.8754 | 69.7501 | 70.6168 | 71.4755 | 72.3263 | 73.1693 | 74.0045 | 74.8321 | 75.652 | 76.4644 | 77.2692 | 78.0666 | 78.8566 | 79.6393 | 80.4147 | 81.1829 | 81.944 | 82.698 | 83.4449 | 84.1849 | 84.918 | 85.6442 | 86.3636 | 87.0762 | 87.7822 | 88.4816 | 89.1744 | 89.8606 | 90.5405 | 91.2139 | 91.881 | 92.5417 | 93.1963 | 93.8446 | 94.4869 | 95.1231 | 95.7532 | 96.3774 | 96.9957 | 97.6081 | 98.2147 | 98.8156 | 99.4107 | 100.0003 | 100.5842 | 101.1626 | 101.7355 | 102.3029 | 102.865 | 103.4217 | 103.9731 | 104.5193 | 105.0603 | 105.5962 | 106.1269 | 106.6527 | 107.1734 | 107.6892 | 108.2001 | 108.7061 | 109.2074 | 109.7039
1825 | 10.4725 | 10.9508 | 11.4357 | 11.928 | 12.4282 | 12.9369 | 13.4545 | 13.9816 | 14.5185 | 15.0651 | 15.6219 | 16.1892 | 16.7675 | 17.3571 | 17.9582 | 18.5712 | 19.1963 | 19.8337 | 20.4837 | 21.1463 | 21.8217 | 22.51 | 23.2114 | 23.926 | 24.6537 | 25.3947 | 26.1491 | 26.9169 | 27.698 | 28.4926 | 29.3007 | 30.1222 | 30.9572 | 31.8057 | 32.6677 | 33.5431 | 34.4321 | 35.3345 | 36.2504 | 37.1798 | 38.1226 | 39.0789 | 40.0487 | 41.032 | 42.0288 | 43.0391 | 44.0629 | 45.1003 | 46.1512 | 47.2157 | 48.2939 | 49.3858 | 50.4913 | 51.6103 | 52.743 | 53.8892 | 55.049 | 56.2222 | 57.409 | 58.6091 | 59.4962 | 60.3759 | 61.2484 | 62.1136 | 62.9716 | 63.8225 | 64.6663 | 65.5031 | 66.3329 | 67.1557 | 67.9717 | 68.7808 | 69.5831 | 70.3787 | 71.1676 | 71.9499 | 72.7256 | 73.4948 | 74.2575 | 75.0137 | 75.7636 | 76.5071 | 77.2443 | 77.9752 | 78.7 | 79.4185 | 80.131 | 80.8374 | 81.5378 | 82.2322 | 82.9206 | 83.6032 | 84.2799 | 84.9509 | 85.6161 | 86.2756 | 86.9294 | 87.5776 | 88.2203 | 88.8574 | 89.489 | 90.1152 | 90.736 | 91.3514 | 91.9616 | 92.5664 | 93.166 | 93.7605 | 94.3498 | 94.934 | 95.5131 | 96.0872 | 96.6564 | 97.2206 | 97.7799 | 98.3344 | 98.8841 | 99.429 | 99.9691 | 100.5046 | 101.0354 | 101.5616 | 102.0833 | 102.6004 | 103.113 | 103.6212 | 104.125 | 104.6243 | 105.1194 | 105.6101
3650 | 10.4718 | 10.9487 | 11.4315 | 11.9209 | 12.4175 | 12.9218 | 13.4342 | 13.9553 | 14.4854 | 15.0245 | 15.5729 | 16.1311 | 16.6995 | 17.2783 | 17.8679 | 18.4686 | 19.0806 | 19.704 | 20.3392 | 20.9863 | 21.6454 | 22.3167 | 23.0002 | 23.6961 | 24.4044 | 25.1253 | 25.8587 | 26.6048 | 27.3635 | 28.135 | 28.9192 | 29.7161 | 30.5258 | 31.3483 | 32.1837 | 33.0318 | 33.8927 | 34.7664 | 35.653 | 36.5524 | 37.4646 | 38.3897 | 39.3276 | 40.2783 | 41.242 | 42.2186 | 43.208 | 44.2105 | 45.2259 | 46.2543 | 47.2958 | 48.3505 | 49.4182 | 50.499 | 51.5928 | 52.6996 | 53.8194 | 54.9522 | 56.0979 | 57.2566 | 58.1014 | 58.9396 | 59.7713 | 60.5965 | 61.4153 | 62.2277 | 63.0338 | 63.8336 | 64.6271 | 65.4143 | 66.1955 | 66.9704 | 67.7393 | 68.5021 | 69.2589 | 70.0098 | 70.7547 | 71.4937 | 72.2269 | 72.9543 | 73.6759 | 74.3918 | 75.102 | 75.8065 | 76.5054 | 77.1988 | 77.8866 | 78.569 | 79.2458 | 79.9173 | 80.5834 | 81.2442 | 81.8996 | 82.5498 | 83.1948 | 83.8345 | 84.4692 | 85.0987 | 85.7231 | 86.3425 | 86.9569 | 87.5664 | 88.1709 | 88.7705 | 89.3653 | 89.9553 | 90.5405 | 91.1209 | 91.6966 | 92.2677 | 92.8341 | 93.3959 | 93.9532 | 94.5059 | 95.0541 | 95.5979 | 96.1372 | 96.6721 | 97.2027 | 97.729 | 98.251 | 98.7687 | 99.2822 | 99.7915 | 100.2967 | 100.7977 | 101.2947 | 101.7876 | 102.2764 | 102.7613
Time | Tubing
days | 50 | 100 | 150 | 200 | 250 | 300 | 350 | 400 | 450 | 500 | 550 | 600 | 650 | 700 | 750 | 800 | 850 | 900 | 950 | 1000 | 1050 | 1100 | 1150 | 1200 | 1250 | 1300 | 1350 | 1400 | 1450 | 1500 | 1550 | 1600 | 1650 | 1700 | 1750 | 1800 | 1850 | 1900 | 1950 | 2000 | 2050 | 2100 | 2150 | 2200 | 2250 | 2300 | 2350 | 2400 | 2450 | 2500 | 2550 | 2600 | 2650 | 2700 | 2750 | 2800 | 2850 | 2900 | 2950 | 3000 | 3050 | 3100 | 3150 | 3200 | 3250 | 3300 | 3350 | 3400 | 3450 | 3500 | 3550 | 3600 | 3650 | 3700 | 3750 | 3800 | 3850 | 3900 | 3950 | 4000 | 4050 | 4100 | 4150 | 4200 | 4250 | 4300 | 4350 | 4400 | 4450 | 4500 | 4550 | 4600 | 4650 | 4700 | 4750 | 4800 | 4850 | 4900 | 4950 | 5000 | 5050 | 5100 | 5150 | 5200 | 5250 | 5300 | 5350 | 5400 | 5450 | 5500 | 5550 | 5600 | 5650 | 5700 | 5750 | 5800 | 5850 | 5900 | 5950 | 6000 | 6050 | 6100 | 6150 | 6200 | 6250 | 6300 | 6350 | 6400 | 6450 | 6500
1 | 103.9176 | 104.8204 | 105.7196 | 106.6153 | 107.5073 | 108.3957 | 109.2806 | 110.1618 | 111.0394 | 111.9135 | 112.7839 | 113.6508 | 114.5141 | 115.3738 | 116.23 | 117.0826 | 117.9316 | 118.7771 | 119.619 | 120.4574 | 121.2923 | 122.1237 | 122.9515 | 123.7759 | 124.5968 | 125.4142 | 126.2282 | 127.0386 | 127.8457 | 128.6493 | 129.4495 | 130.2463 | 131.0397 | 131.8297 | 132.6164 | 133.3997 | 134.1796 | 134.9562 | 135.7295 | 136.4995 | 137.2662 | 138.0296 | 138.7898 | 139.5466 | 140.3003 | 141.0507 | 141.7979 | 142.5419 | 143.2828 | 144.0204 | 144.7549 | 145.4863 | 146.2146 | 146.9397 | 147.6618 | 148.3808 | 149.0967 | 149.8096 | 150.5194 | 151.2263 | 151.2254 | 151.2245 | 151.2235 | 151.2226 | 151.2217 | 151.2208 | 151.2199 | 151.2189 | 151.218 | 151.2171 | 151.2162 | 151.2153 | 151.2143 | 151.2134 | 151.2125 | 151.2116 | 151.2107 | 151.2097 | 151.2088 | 151.2079 | 151.207 | 151.206 | 151.2051 | 151.2042 | 151.2033 | 151.2024 | 151.2014 | 151.2005 | 151.1996 | 151.1987 | 151.1978 | 151.1968 | 151.1959 | 151.195 | 151.1941 | 151.1932 | 151.1922 | 151.1913 | 151.1904 | 151.1895 | 151.1885 | 151.1876 | 151.1867 | 151.1858 | 151.1849 | 151.1839 | 151.183 | 151.1821 | 151.1812 | 151.1803 | 151.1793 | 151.1784 | 151.1775 | 151.1766 | 151.1756 | 151.1747 | 151.1738 | 151.1729 | 151.172 | 151.171 | 151.1701 | 151.1692 | 151.1683 | 151.1673 | 151.1664 | 151.1655 | 151.1646 | 151.1637 | 151.1627 | 151.1618
7 | 89.2783 | 90.2336 | 91.1836 | 92.1284 | 93.068 | 94.0023 | 94.9315 | 95.8555 | 96.7742 | 97.6879 | 98.5963 | 99.4997 | 100.398 | 101.2911 | 102.1792 | 103.0623 | 103.9404 | 104.8135 | 105.6817 | 106.5449 | 107.4032 | 108.2567 | 109.1053 | 109.9492 | 110.7883 | 111.6226 | 112.4523 | 113.2773 | 114.0976 | 114.9134 | 115.7246 | 116.5312 | 117.3334 | 118.1311 | 118.9244 | 119.7133 | 120.4978 | 121.278 | 122.0538 | 122.8254 | 123.5928 | 124.3559 | 125.1149 | 125.8697 | 126.6204 | 127.3669 | 128.1094 | 128.8479 | 129.5823 | 130.3128 | 131.0394 | 131.7621 | 132.4809 | 133.1959 | 133.9072 | 134.6146 | 135.3183 | 136.0183 | 136.7147 | 137.4074 | 137.4064 | 137.4054 | 137.4044 | 137.4034 | 137.4023 | 137.4013 | 137.4003 | 137.3993 | 137.3983 | 137.3973 | 137.3963 | 137.3953 | 137.3943 | 137.3933 | 137.3923 | 137.3913 | 137.3903 | 137.3892 | 137.3882 | 137.3872 | 137.3862 | 137.3852 | 137.3842 | 137.3832 | 137.3822 | 137.3812 | 137.3802 | 137.3792 | 137.3782 | 137.3772 | 137.3762 | 137.3752 | 137.3741 | 137.3731 | 137.3721 | 137.3711 | 137.3701 | 137.3691 | 137.3681 | 137.3671 | 137.3661 | 137.3651 | 137.3641 | 137.3631 | 137.3621 | 137.3611 | 137.36 | 137.359 | 137.358 | 137.357 | 137.356 | 137.355 | 137.354 | 137.353 | 137.352 | 137.351 | 137.35 | 137.349 | 137.348 | 137.347 | 137.346 | 137.345 | 137.3439 | 137.3429 | 137.3419 | 137.3409 | 137.3399 | 137.3389 | 137.3379 | 137.3369
15 | 83.7397 | 84.7157 | 85.6857 | 86.6496 | 87.6076 | 88.5597 | 89.5058 | 90.4459 | 91.3802 | 92.3085 | 93.231 | 94.1477 | 95.0586 | 95.9637 | 96.863 | 97.7567 | 98.6447 | 99.5271 | 100.404 | 101.2752 | 102.141 | 103.0014 | 103.8563 | 104.7059 | 105.5501 | 106.3891 | 107.2229 | 108.0515 | 108.8749 | 109.6933 | 110.5066 | 111.3149 | 112.1183 | 112.9167 | 113.7103 | 114.4991 | 115.283 | 116.0623 | 116.8368 | 117.6067 | 118.372 | 119.1327 | 119.8889 | 120.6405 | 121.3877 | 122.1305 | 122.8688 | 123.6028 | 124.3325 | 125.0579 | 125.7792 | 126.4962 | 127.2092 | 127.918 | 128.6228 | 129.3236 | 130.0204 | 130.7133 | 131.4023 | 132.0874 | 132.0864 | 132.0854 | 132.0844 | 132.0833 | 132.0823 | 132.0813 | 132.0803 | 132.0792 | 132.0782 | 132.0772 | 132.0762 | 132.0751 | 132.0741 | 132.0731 | 132.0721 | 132.071 | 132.07 | 132.069 | 132.068 | 132.0669 | 132.0659 | 132.0649 | 132.0639 | 132.0628 | 132.0618 | 132.0608 | 132.0598 | 132.0587 | 132.0577 | 132.0567 | 132.0557 | 132.0547 | 132.0536 | 132.0526 | 132.0516 | 132.0506 | 132.0495 | 132.0485 | 132.0475 | 132.0465 | 132.0454 | 132.0444 | 132.0434 | 132.0424 | 132.0413 | 132.0403 | 132.0393 | 132.0383 | 132.0372 | 132.0362 | 132.0352 | 132.0342 | 132.0331 | 132.0321 | 132.0311 | 132.0301 | 132.0291 | 132.028 | 132.027 | 132.026 | 132.025 | 132.0239 | 132.0229 | 132.0219 | 132.0209 | 132.0198 | 132.0188 | 132.0178 | 132.0168 | 132.0158
30 | 79.0231 | 80.0168 | 81.0037 | 81.984 | 82.9576 | 83.9244 | 84.8846 | 85.8382 | 86.7852 | 87.7255 | 88.6594 | 89.5867 | 90.5076 | 91.422 | 92.3301 | 93.2319 | 94.1274 | 95.0167 | 95.8998 | 96.7768 | 97.6478 | 98.5127 | 99.3718 | 100.2249 | 101.0722 | 101.9137 | 102.7496 | 103.5797 | 104.4043 | 105.2234 | 106.0369 | 106.8451 | 107.6479 | 108.4453 | 109.2375 | 110.0246 | 110.8064 | 111.5832 | 112.355 | 113.1217 | 113.8835 | 114.6405 | 115.3925 | 116.1398 | 116.8823 | 117.6201 | 118.3532 | 119.0817 | 119.8057 | 120.5251 | 121.2402 | 121.9508 | 122.657 | 123.359 | 124.0567 | 124.7502 | 125.4395 | 126.1247 | 126.8059 | 127.483 | 127.482 | 127.4809 | 127.4799 | 127.4788 | 127.4778 | 127.4768 | 127.4757 | 127.4747 | 127.4737 | 127.4726 | 127.4716 | 127.4706 | 127.4695 | 127.4685 | 127.4675 | 127.4664 | 127.4654 | 127.4643 | 127.4633 | 127.4623 | 127.4612 | 127.4602 | 127.4592 | 127.4581 | 127.4571 | 127.4561 | 127.455 | 127.454 | 127.453 | 127.4519 | 127.4509 | 127.4499 | 127.4488 | 127.4478 | 127.4468 | 127.4457 | 127.4447 | 127.4437 | 127.4426 | 127.4416 | 127.4406 | 127.4395 | 127.4385 | 127.4375 | 127.4364 | 127.4354 | 127.4343 | 127.4333 | 127.4323 | 127.4312 | 127.4302 | 127.4292 | 127.4281 | 127.4271 | 127.4261 | 127.425 | 127.424 | 127.423 | 127.4219 | 127.4209 | 127.4199 | 127.4188 | 127.4178 | 127.4168 | 127.4157 | 127.4147 | 127.4137 | 127.4126 | 127.4116 | 127.4106
90 | 72.284 | 73.3026 | 74.3133 | 75.316 | 76.3108 | 77.2978 | 78.2769 | 79.2482 | 80.2118 | 81.1676 | 82.1158 | 83.0565 | 83.9895 | 84.9152 | 85.8334 | 86.7443 | 87.648 | 88.5445 | 89.4339 | 90.3163 | 91.1918 | 92.0604 | 92.9222 | 93.7774 | 94.6259 | 95.4679 | 96.3034 | 97.1326 | 97.9555 | 98.7722 | 99.5827 | 100.3872 | 101.1857 | 101.9783 | 102.765 | 103.546 | 104.3214 | 105.0911 | 105.8553 | 106.614 | 107.3673 | 108.1152 | 108.8579 | 109.5954 | 110.3277 | 111.0549 | 111.7771 | 112.4944 | 113.2067 | 113.9142 | 114.617 | 115.3151 | 116.0085 | 116.6974 | 117.3817 | 118.0615 | 118.737 | 119.4081 | 120.0749 | 120.7374 | 120.7364 | 120.7353 | 120.7343 | 120.7332 | 120.7322 | 120.7311 | 120.7301 | 120.7291 | 120.728 | 120.727 | 120.7259 | 120.7249 | 120.7238 | 120.7228 | 120.7217 | 120.7207 | 120.7197 | 120.7186 | 120.7176 | 120.7165 | 120.7155 | 120.7144 | 120.7134 | 120.7124 | 120.7113 | 120.7103 | 120.7092 | 120.7082 | 120.7071 | 120.7061 | 120.7051 | 120.704 | 120.703 | 120.7019 | 120.7009 | 120.6998 | 120.6988 | 120.6978 | 120.6967 | 120.6957 | 120.6946 | 120.6936 | 120.6925 | 120.6915 | 120.6905 | 120.6894 | 120.6884 | 120.6873 | 120.6863 | 120.6853 | 120.6842 | 120.6832 | 120.6821 | 120.6811 | 120.68 | 120.679 | 120.678 | 120.6769 | 120.6759 | 120.6748 | 120.6738 | 120.6727 | 120.6717 | 120.6707 | 120.6696 | 120.6686 | 120.6675 | 120.6665 | 120.6655 | 120.6644
180 | 68.5052 | 69.5373 | 70.5607 | 71.5753 | 72.5811 | 73.5784 | 74.567 | 75.547 | 76.5185 | 77.4816 | 78.4364 | 79.3828 | 80.321 | 81.2512 | 82.1733 | 83.0874 | 83.9937 | 84.8923 | 85.7832 | 86.6665 | 87.5424 | 88.4109 | 89.2721 | 90.1262 | 90.9732 | 91.8132 | 92.6463 | 93.4727 | 94.2923 | 95.1054 | 95.9119 | 96.7121 | 97.5059 | 98.2935 | 99.0749 | 99.8502 | 100.6196 | 101.3831 | 102.1408 | 102.8927 | 103.639 | 104.3797 | 105.1149 | 105.8446 | 106.569 | 107.2882 | 108.0021 | 108.7109 | 109.4147 | 110.1134 | 110.8073 | 111.4963 | 112.1805 | 112.86 | 113.5348 | 114.2051 | 114.8708 | 115.5321 | 116.189 | 116.8416 | 116.8405 | 116.8395 | 116.8384 | 116.8374 | 116.8363 | 116.8353 | 116.8342 | 116.8332 | 116.8322 | 116.8311 | 116.8301 | 116.829 | 116.828 | 116.8269 | 116.8259 | 116.8248 | 116.8238 | 116.8227 | 116.8217 | 116.8207 | 116.8196 | 116.8186 | 116.8175 | 116.8165 | 116.8154 | 116.8144 | 116.8133 | 116.8123 | 116.8112 | 116.8102 | 116.8092 | 116.8081 | 116.8071 | 116.806 | 116.805 | 116.8039 | 116.8029 | 116.8018 | 116.8008 | 116.7998 | 116.7987 | 116.7977 | 116.7966 | 116.7956 | 116.7945 | 116.7935 | 116.7925 | 116.7914 | 116.7904 | 116.7893 | 116.7883 | 116.7872 | 116.7862 | 116.7851 | 116.7841 | 116.7831 | 116.782 | 116.781 | 116.7799 | 116.7789 | 116.7778 | 116.7768 | 116.7758 | 116.7747 | 116.7737 | 116.7726 | 116.7716 | 116.7705 | 116.7695 | 116.7684
365 | 65.0089 | 66.0532 | 67.0877 | 68.1127 | 69.128 | 70.1338 | 71.1301 | 72.1171 | 73.0947 | 74.0632 | 75.0225 | 75.9729 | 76.9143 | 77.847 | 78.771 | 79.6864 | 80.5934 | 81.492 | 82.3824 | 83.2648 | 84.1392 | 85.0057 | 85.8645 | 86.7156 | 87.5593 | 88.3956 | 89.2246 | 90.0464 | 90.8612 | 91.6691 | 92.4701 | 93.2644 | 94.052 | 94.8331 | 95.6078 | 96.3762 | 97.1383 | 97.8942 | 98.6442 | 99.3881 | 100.1262 | 100.8585 | 101.5851 | 102.3061 | 103.0216 | 103.7317 | 104.4364 | 105.1358 | 105.83 | 106.5191 | 107.2032 | 107.8823 | 108.5565 | 109.2259 | 109.8906 | 110.5506 | 111.206 | 111.8568 | 112.5032 | 113.1452 | 113.1441 | 113.1431 | 113.142 | 113.141 | 113.1399 | 113.1389 | 113.1378 | 113.1368 | 113.1358 | 113.1347 | 113.1337 | 113.1326 | 113.1316 | 113.1305 | 113.1295 | 113.1284 | 113.1274 | 113.1263 | 113.1253 | 113.1243 | 113.1232 | 113.1222 | 113.1211 | 113.1201 | 113.119 | 113.118 | 113.1169 | 113.1159 | 113.1149 | 113.1138 | 113.1128 | 113.1117 | 113.1107 | 113.1096 | 113.1086 | 113.1075 | 113.1065 | 113.1054 | 113.1044 | 113.1034 | 113.1023 | 113.1013 | 113.1002 | 113.0992 | 113.0981 | 113.0971 | 113.0961 | 113.095 | 113.094 | 113.0929 | 113.0919 | 113.0908 | 113.0898 | 113.0887 | 113.0877 | 113.0867 | 113.0856 | 113.0846 | 113.0835 | 113.0825 | 113.0814 | 113.0804 | 113.0793 | 113.0783 | 113.0773 | 113.0762 | 113.0752 | 113.0741 | 113.0731 | 113.072
730 | 61.9049 | 62.9597 | 64.0039 | 65.0374 | 66.0603 | 67.0729 | 68.0751 | 69.067 | 70.0489 | 71.0207 | 71.9827 | 72.935 | 73.8777 | 74.811 | 75.7349 | 76.6497 | 77.5554 | 78.4523 | 79.3405 | 80.2201 | 81.0912 | 81.9541 | 82.8088 | 83.6555 | 84.4944 | 85.3255 | 86.149 | 86.965 | 87.7737 | 88.5751 | 89.3694 | 90.1567 | 90.9372 | 91.7109 | 92.4779 | 93.2384 | 93.9925 | 94.7402 | 95.4817 | 96.217 | 96.9463 | 97.6697 | 98.3872 | 99.099 | 99.8051 | 100.5056 | 101.2007 | 101.8904 | 102.5747 | 103.2539 | 103.928 | 104.597 | 105.261 | 105.9202 | 106.5746 | 107.2242 | 107.8692 | 108.5096 | 109.1455 | 109.7769 | 109.7759 | 109.7748 | 109.7738 | 109.7727 | 109.7717 | 109.7706 | 109.7696 | 109.7685 | 109.7675 | 109.7665 | 109.7654 | 109.7644 | 109.7633 | 109.7623 | 109.7612 | 109.7602 | 109.7591 | 109.7581 | 109.7571 | 109.756 | 109.755 | 109.7539 | 109.7529 | 109.7518 | 109.7508 | 109.7497 | 109.7487 | 109.7477 | 109.7466 | 109.7456 | 109.7445 | 109.7435 | 109.7424 | 109.7414 | 109.7404 | 109.7393 | 109.7383 | 109.7372 | 109.7362 | 109.7351 | 109.7341 | 109.7331 | 109.732 | 109.731 | 109.7299 | 109.7289 | 109.7278 | 109.7268 | 109.7257 | 109.7247 | 109.7237 | 109.7226 | 109.7216 | 109.7205 | 109.7195 | 109.7184 | 109.7174 | 109.7164 | 109.7153 | 109.7143 | 109.7132 | 109.7122 | 109.7112 | 109.7101 | 109.7091 | 109.708 | 109.707 | 109.7059 | 109.7049 | 109.7039
1825 | 58.2427 | 59.3099 | 60.3649 | 61.4078 | 62.4388 | 63.458 | 64.4657 | 65.4619 | 66.4469 | 67.4208 | 68.3839 | 69.3362 | 70.278 | 71.2095 | 72.1309 | 73.0423 | 73.944 | 74.8362 | 75.719 | 76.5926 | 77.4573 | 78.3131 | 79.1604 | 79.9991 | 80.8296 | 81.6519 | 82.4663 | 83.2728 | 84.0717 | 84.8631 | 85.647 | 86.4237 | 87.1933 | 87.9559 | 88.7116 | 89.4606 | 90.2029 | 90.9387 | 91.6681 | 92.3912 | 93.108 | 93.8188 | 94.5236 | 95.2225 | 95.9157 | 96.6031 | 97.2849 | 97.9612 | 98.6322 | 99.2978 | 99.9583 | 100.6137 | 101.264 | 101.9094 | 102.55 | 103.1858 | 103.817 | 104.4435 | 105.0655 | 105.683 | 105.6819 | 105.6809 | 105.6799 | 105.6788 | 105.6778 | 105.6767 | 105.6757 | 105.6747 | 105.6736 | 105.6726 | 105.6715 | 105.6705 | 105.6694 | 105.6684 | 105.6674 | 105.6663 | 105.6653 | 105.6642 | 105.6632 | 105.6622 | 105.6611 | 105.6601 | 105.659 | 105.658 | 105.6569 | 105.6559 | 105.6549 | 105.6538 | 105.6528 | 105.6517 | 105.6507 | 105.6497 | 105.6486 | 105.6476 | 105.6465 | 105.6455 | 105.6445 | 105.6434 | 105.6424 | 105.6413 | 105.6403 | 105.6392 | 105.6382 | 105.6372 | 105.6361 | 105.6351 | 105.634 | 105.633 | 105.632 | 105.6309 | 105.6299 | 105.6288 | 105.6278 | 105.6268 | 105.6257 | 105.6247 | 105.6236 | 105.6226 | 105.6216 | 105.6205 | 105.6195 | 105.6184 | 105.6174 | 105.6164 | 105.6153 | 105.6143 | 105.6132 | 105.6122 | 105.6112 | 105.6101
3650 | 55.7671 | 56.8426 | 57.9045 | 58.9532 | 59.989 | 61.0119 | 62.0222 | 63.0202 | 64.006 | 64.9799 | 65.9422 | 66.893 | 67.8326 | 68.7613 | 69.6792 | 70.5866 | 71.4838 | 72.371 | 73.2483 | 74.1161 | 74.9745 | 75.8238 | 76.6641 | 77.4957 | 78.3187 | 79.1333 | 79.9397 | 80.7381 | 81.5286 | 82.3115 | 83.0867 | 83.8546 | 84.6152 | 85.3686 | 86.1151 | 86.8547 | 87.5876 | 88.3138 | 89.0335 | 89.7469 | 90.454 | 91.1549 | 91.8497 | 92.5386 | 93.2216 | 93.8989 | 94.5705 | 95.2366 | 95.8972 | 96.5526 | 97.2027 | 97.8477 | 98.4877 | 99.1227 | 99.7529 | 100.3783 | 100.9991 | 101.6152 | 102.2269 | 102.834 | 102.833 | 102.8319 | 102.8309 | 102.8299 | 102.8288 | 102.8278 | 102.8267 | 102.8257 | 102.8247 | 102.8236 | 102.8226 | 102.8216 | 102.8205 | 102.8195 | 102.8184 | 102.8174 | 102.8164 | 102.8153 | 102.8143 | 102.8132 | 102.8122 | 102.8112 | 102.8101 | 102.8091 | 102.808 | 102.807 | 102.806 | 102.8049 | 102.8039 | 102.8029 | 102.8018 | 102.8008 | 102.7997 | 102.7987 | 102.7977 | 102.7966 | 102.7956 | 102.7945 | 102.7935 | 102.7925 | 102.7914 | 102.7904 | 102.7894 | 102.7883 | 102.7873 | 102.7862 | 102.7852 | 102.7842 | 102.7831 | 102.7821 | 102.7811 | 102.78 | 102.779 | 102.7779 | 102.7769 | 102.7759 | 102.7748 | 102.7738 | 102.7728 | 102.7717 | 102.7707 | 102.7696 | 102.7686 | 102.7676 | 102.7665 | 102.7655 | 102.7645 | 102.7634 | 102.7624 | 102.7613

## Pressure Profiles
Time | Annulus
days | 50 | 100 | 150 | 200 | 250 | 300 | 350 | 400 | 450 | 500 | 550 | 600 | 650 | 700 | 750 | 800 | 850 | 900 | 950 | 1000 | 1050 | 1100 | 1150 | 1200 | 1250 | 1300 | 1350 | 1400 | 1450 | 1500 | 1550 | 1600 | 1650 | 1700 | 1750 | 1800 | 1850 | 1900 | 1950 | 2000 | 2050 | 2100 | 2150 | 2200 | 2250 | 2300 | 2350 | 2400 | 2450 | 2500 | 2550 | 2600 | 2650 | 2700 | 2750 | 2800 | 2850 | 2900 | 2950 | 3000 | 3050 | 3100 | 3150 | 3200 | 3250 | 3300 | 3350 | 3400 | 3450 | 3500 | 3550 | 3600 | 3650 | 3700 | 3750 | 3800 | 3850 | 3900 | 3950 | 4000 | 4050 | 4100 | 4150 | 4200 | 4250 | 4300 | 4350 | 4400 | 4450 | 4500 | 4550 | 4600 | 4650 | 4700 | 4750 | 4800 | 4850 | 4900 | 4950 | 5000 | 5050 | 5100 | 5150 | 5200 | 5250 | 5300 | 5350 | 5400 | 5450 | 5500 | 5550 | 5600 | 5650 | 5700 | 5750 | 5800 | 5850 | 5900 | 5950 | 6000 | 6050 | 6100 | 6150 | 6200 | 6250 | 6300 | 6350 | 6400 | 6450 | 6500
1 | 5.3606 | 5.7695 | 6.1789 | 6.5887 | 6.9988 | 7.409 | 7.8191 | 8.229 | 8.6387 | 9.0478 | 9.4564 | 9.8643 | 10.2714 | 10.6776 | 11.0829 | 11.4871 | 11.8902 | 12.2921 | 12.6927 | 13.0919 | 13.4897 | 13.8859 | 14.2806 | 14.6735 | 15.0647 | 15.454 | 15.8415 | 16.2269 | 16.6104 | 16.9917 | 17.3709 | 17.7478 | 18.1224 | 18.4947 | 18.8645 | 19.2319 | 19.5968 | 19.959 | 20.3186 | 20.6756 | 21.0298 | 21.3812 | 21.7298 | 22.0757 | 22.4188 | 22.7591 | 23.0966 | 23.4314 | 23.7632 | 24.0922 | 24.4184 | 24.7417 | 25.0621 | 25.3797 | 25.6943 | 26.0061 | 26.3151 | 26.6211 | 26.9243 | 27.2247 | 27.2028 | 27.1808 | 27.1585 | 27.136 | 27.1133 | 27.0903 | 27.0672 | 27.0438 | 27.0203 | 26.9965 | 26.9725 | 26.9483 | 26.9239 | 26.8994 | 26.8746 | 26.8497 | 26.8245 | 26.7992 | 26.7737 | 26.748 | 26.7222 | 26.6962 | 26.67 | 26.6436 | 26.6171 | 26.5904 | 26.5635 | 26.5365 | 26.5093 | 26.482 | 26.4545 | 26.4269 | 26.3991 | 26.3712 | 26.3431 | 26.3149 | 26.2866 | 26.2581 | 26.2295 | 26.2008 | 26.1719 | 26.1429 | 26.1138 | 26.0846 | 26.0553 | 26.0259 | 25.9964 | 25.9667 | 25.937 | 25.9072 | 25.8772 | 25.8472 | 25.8171 | 25.7869 | 25.7566 | 25.7261 | 25.6956 | 25.665 | 25.6343 | 25.6036 | 25.5727 | 25.5417 | 25.5107 | 25.4795 | 25.4483 | 25.417 | 25.3856 | 25.3542 | 25.3226 | 25.291
7 | 5.3606 | 5.7696 | 6.1793 | 6.5895 | 7.0002 | 7.4112 | 7.8225 | 8.2339 | 8.6455 | 9.0569 | 9.4683 | 9.8794 | 10.2903 | 10.7009 | 11.111 | 11.5207 | 11.9298 | 12.3384 | 12.7463 | 13.1534 | 13.5599 | 13.9654 | 14.3701 | 14.7738 | 15.1765 | 15.5782 | 15.9788 | 16.3781 | 16.7763 | 17.1732 | 17.5688 | 17.963 | 18.3558 | 18.7471 | 19.137 | 19.5252 | 19.9119 | 20.297 | 20.6804 | 21.062 | 21.442 | 21.8201 | 22.1964 | 22.5708 | 22.9433 | 23.3139 | 23.6825 | 24.0492 | 24.4139 | 24.7766 | 25.1373 | 25.496 | 25.8526 | 26.2072 | 26.5597 | 26.9101 | 27.2584 | 27.6045 | 27.9486 | 28.2904 | 28.2705 | 28.2504 | 28.2301 | 28.2098 | 28.1892 | 28.1686 | 28.1478 | 28.1269 | 28.1058 | 28.0846 | 28.0633 | 28.0418 | 28.0202 | 27.9985 | 27.9766 | 27.9545 | 27.9324 | 27.9101 | 27.8877 | 27.8651 | 27.8424 | 27.8196 | 27.7966 | 27.7735 | 27.7503 | 27.727 | 27.7035 | 27.6799 | 27.6561 | 27.6323 | 27.6083 | 27.5841 | 27.5599 | 27.5355 | 27.511 | 27.4864 | 27.4616 | 27.4367 | 27.4118 | 27.3866 | 27.3614 | 27.3361 | 27.3106 | 27.285 | 27.2593 | 27.2335 | 27.2076 | 27.1815 | 27.1554 | 27.1291 | 27.1027 | 27.0762 | 27.0497 | 27.023 | 26.9962 | 26.9693 | 26.9423 | 26.9152 | 26.888 | 26.8607 | 26.8333 | 26.8058 | 26.7782 | 26.7506 | 26.7228 | 26.695 | 26.667 | 26.639 | 26.6109 | 26.5827
15 | 5.3606 | 5.7696 | 6.1793 | 6.5897 | 7.0005 | 7.4117 | 7.8233 | 8.2351 | 8.647 | 9.059 | 9.471 | 9.8829 | 10.2947 | 10.7062 | 11.1175 | 11.5285 | 11.9391 | 12.3492 | 12.7588 | 13.1679 | 13.5763 | 13.9841 | 14.3912 | 14.7975 | 15.203 | 15.6076 | 16.0113 | 16.414 | 16.8157 | 17.2163 | 17.6159 | 18.0142 | 18.4114 | 18.8074 | 19.202 | 19.5954 | 19.9874 | 20.3779 | 20.7671 | 21.1548 | 21.5409 | 21.9255 | 22.3086 | 22.69 | 23.0698 | 23.4479 | 23.8243 | 24.1989 | 24.5718 | 24.943 | 25.3124 | 25.68 | 26.0458 | 26.4098 | 26.7719 | 27.1322 | 27.4905 | 27.847 | 28.2016 | 28.5543 | 28.5347 | 28.515 | 28.4952 | 28.4753 | 28.4553 | 28.4352 | 28.4149 | 28.3946 | 28.3741 | 28.3535 | 28.3327 | 28.3119 | 28.2909 | 28.2698 | 28.2486 | 28.2273 | 28.2058 | 28.1843 | 28.1626 | 28.1408 | 28.1188 | 28.0968 | 28.0746 | 28.0523 | 28.0299 | 28.0074 | 27.9848 | 27.962 | 27.9392 | 27.9162 | 27.8931 | 27.8698 | 27.8465 | 27.8231 | 27.7995 | 27.7758 | 27.752 | 27.7281 | 27.7041 | 27.68 | 27.6557 | 27.6314 | 27.6069 | 27.5824 | 27.5577 | 27.5329 | 27.508 | 27.483 | 27.4579 | 27.4327 | 27.4074 | 27.382 | 27.3564 | 27.3308 | 27.3051 | 27.2793 | 27.2534 | 27.2273 | 27.2012 | 27.175 | 27.1487 | 27.1223 | 27.0958 | 27.0692 | 27.0425 | 27.0158 | 26.9889 | 26.962 | 26.9349 | 26.9078
30 | 5.3606 | 5.7697 | 6.1794 | 6.5898 | 7.0007 | 7.4121 | 7.8238 | 8.2359 | 8.6482 | 9.0606 | 9.473 | 9.8855 | 10.2979 | 10.7102 | 11.1223 | 11.5342 | 11.9458 | 12.357 | 12.7679 | 13.1783 | 13.5883 | 13.9977 | 14.4065 | 14.8147 | 15.2222 | 15.629 | 16.035 | 16.4401 | 16.8444 | 17.2478 | 17.6502 | 18.0517 | 18.4521 | 18.8514 | 19.2496 | 19.6467 | 20.0425 | 20.4372 | 20.8306 | 21.2227 | 21.6134 | 22.0028 | 22.3908 | 22.7774 | 23.1625 | 23.5462 | 23.9283 | 24.3089 | 24.6879 | 25.0653 | 25.4412 | 25.8154 | 26.1881 | 26.559 | 26.9283 | 27.296 | 27.6619 | 28.0261 | 28.3886 | 28.7493 | 28.7301 | 28.7107 | 28.6912 | 28.6716 | 28.652 | 28.6322 | 28.6123 | 28.5923 | 28.5723 | 28.5521 | 28.5318 | 28.5114 | 28.4909 | 28.4702 | 28.4495 | 28.4287 | 28.4078 | 28.3867 | 28.3656 | 28.3443 | 28.3229 | 28.3014 | 28.2799 | 28.2582 | 28.2364 | 28.2145 | 28.1925 | 28.1703 | 28.1481 | 28.1258 | 28.1033 | 28.0808 | 28.0581 | 28.0354 | 28.0125 | 27.9896 | 27.9665 | 27.9433 | 27.92 | 27.8966 | 27.8731 | 27.8496 | 27.8259 | 27.8021 | 27.7782 | 27.7542 | 27.7301 | 27.7059 | 27.6816 | 27.6571 | 27.6326 | 27.608 | 27.5833 | 27.5585 | 27.5337 | 27.5087 | 27.4836 | 27.4584 | 27.4331 | 27.4078 | 27.3823 | 27.3567 | 27.3311 | 27.3054 | 27.2795 | 27.2536 | 27.2276 | 27.2015 | 27.1753 | 27.1491
90 | 5.3606 | 5.7697 | 6.1795 | 6.5899 | 7.001 | 7.4125 | 7.8245 | 8.2369 | 8.6496 | 9.0624 | 9.4755 | 9.8886 | 10.3018 | 10.715 | 11.1281 | 11.5412 | 11.9541 | 12.3667 | 12.7792 | 13.1913 | 13.6031 | 14.0146 | 14.4256 | 14.8361 | 15.2461 | 15.6556 | 16.0644 | 16.4727 | 16.8802 | 17.287 | 17.6931 | 18.0983 | 18.5028 | 18.9064 | 19.309 | 19.7108 | 20.1115 | 20.5113 | 20.91 | 21.3076 | 21.7042 | 22.0996 | 22.4939 | 22.8869 | 23.2788 | 23.6694 | 24.0588 | 24.4468 | 24.8336 | 25.219 | 25.603 | 25.9857 | 26.367 | 26.7469 | 27.1253 | 27.5023 | 27.8779 | 28.2519 | 28.6245 | 28.9956 | 28.9767 | 28.9577 | 28.9386 | 28.9194 | 28.9002 | 28.8808 | 28.8614 | 28.8419 | 28.8223 | 28.8026 | 28.7828 | 28.763 | 28.743 | 28.723 | 28.7029 | 28.6826 | 28.6623 | 28.6419 | 28.6214 | 28.6008 | 28.5802 | 28.5594 | 28.5385 | 28.5176 | 28.4965 | 28.4754 | 28.4542 | 28.4328 | 28.4114 | 28.3899 | 28.3683 | 28.3466 | 28.3248 | 28.3029 | 28.281 | 28.2589 | 28.2367 | 28.2145 | 28.1921 | 28.1697 | 28.1471 | 28.1245 | 28.1018 | 28.079 | 28.0561 | 28.0331 | 28.01 | 27.9868 | 27.9636 | 27.9402 | 27.9168 | 27.8932 | 27.8696 | 27.8459 | 27.8221 | 27.7982 | 27.7742 | 27.7501 | 27.7259 | 27.7017 | 27.6773 | 27.6529 | 27.6284 | 27.6038 | 27.5791 | 27.5543 | 27.5295 | 27.5046 | 27.4795 | 27.4544
180 | 5.3606 | 5.7697 | 6.1795 | 6.59 | 7.0011 | 7.4128 | 7.8249 | 8.2374 | 8.6503 | 9.0634 | 9.4767 | 9.8902 | 10.3038 | 10.7174 | 11.1311 | 11.5447 | 11.9582 | 12.3716 | 12.7849 | 13.1979 | 13.6106 | 14.0231 | 14.4352 | 14.8469 | 15.2582 | 15.669 | 16.0793 | 16.4891 | 16.8983 | 17.3069 | 17.7148 | 18.122 | 18.5285 | 18.9342 | 19.3391 | 19.7432 | 20.1465 | 20.5488 | 20.9503 | 21.3508 | 21.7503 | 22.1488 | 22.5462 | 22.9426 | 23.3379 | 23.7321 | 24.1251 | 24.517 | 24.9077 | 25.2972 | 25.6854 | 26.0724 | 26.4582 | 26.8426 | 27.2258 | 27.6076 | 27.9881 | 28.3673 | 28.7451 | 29.1215 | 29.1027 | 29.0839 | 29.065 | 29.0461 | 29.027 | 29.0079 | 28.9887 | 28.9694 | 28.9501 | 28.9306 | 28.9111 | 28.8915 | 28.8719 | 28.8521 | 28.8323 | 28.8123 | 28.7923 | 28.7722 | 28.7521 | 28.7318 | 28.7115 | 28.6911 | 28.6706 | 28.65 | 28.6293 | 28.6085 | 28.5877 | 28.5668 | 28.5458 | 28.5247 | 28.5035 | 28.4822 | 28.4609 | 28.4394 | 28.4179 | 28.3963 | 28.3746 | 28.3528 | 28.3309 | 28.309 | 28.2869 | 28.2648 | 28.2426 | 28.2203 | 28.1979 | 28.1754 | 28.1529 | 28.1302 | 28.1075 | 28.0847 | 28.0618 | 28.0388 | 28.0157 | 27.9926 | 27.9693 | 27.946 | 27.9226 | 27.8991 | 27.8755 | 27.8519 | 27.8281 | 27.8043 | 27.7804 | 27.7564 | 27.7323 | 27.7081 | 27.6839 | 27.6596 | 27.6352 | 27.6107
365 | 5.3606 | 5.7697 | 6.1795 | 6.5901 | 7.0012 | 7.413 | 7.8252 | 8.2378 | 8.6509 | 9.0642 | 9.4778 | 9.8916 | 10.3055 | 10.7195 | 11.1336 | 11.5478 | 11.9619 | 12.3759 | 12.7898 | 13.2036 | 13.6172 | 14.0305 | 14.4436 | 14.8563 | 15.2687 | 15.6807 | 16.0923 | 16.5034 | 16.9141 | 17.3242 | 17.7337 | 18.1426 | 18.5509 | 18.9585 | 19.3654 | 19.7716 | 20.1771 | 20.5817 | 20.9855 | 21.3885 | 21.7906 | 22.1918 | 22.592 | 22.9913 | 23.3897 | 23.787 | 24.1833 | 24.5785 | 24.9727 | 25.3657 | 25.7577 | 26.1485 | 26.5382 | 26.9267 | 27.314 | 27.7001 | 28.085 | 28.4686 | 28.851 | 29.2321 | 29.2135 | 29.1949 | 29.1761 | 29.1573 | 29.1385 | 29.1195 | 29.1005 | 29.0815 | 29.0623 | 29.0431 | 29.0238 | 29.0044 | 28.985 | 28.9655 | 28.9459 | 28.9262 | 28.9065 | 28.8867 | 28.8668 | 28.8468 | 28.8268 | 28.8067 | 28.7865 | 28.7662 | 28.7458 | 28.7254 | 28.7049 | 28.6843 | 28.6637 | 28.6429 | 28.6221 | 28.6012 | 28.5802 | 28.5592 | 28.538 | 28.5168 | 28.4955 | 28.4742 | 28.4527 | 28.4312 | 28.4096 | 28.3879 | 28.3661 | 28.3442 | 28.3223 | 28.3003 | 28.2782 | 28.256 | 28.2338 | 28.2114 | 28.189 | 28.1665 | 28.1439 | 28.1213 | 28.0985 | 28.0757 | 28.0528 | 28.0299 | 28.0068 | 27.9837 | 27.9604 | 27.9372 | 27.9138 | 27.8903 | 27.8668 | 27.8432 | 27.8195 | 27.7958 | 27.7719 | 27.748
730 | 5.3606 | 5.7697 | 6.1796 | 6.5901 | 7.0013 | 7.4131 | 7.8254 | 8.2382 | 8.6514 | 9.0649 | 9.4787 | 9.8927 | 10.3069 | 10.7213 | 11.1358 | 11.5504 | 11.9649 | 12.3795 | 12.794 | 13.2084 | 13.6227 | 14.0368 | 14.4507 | 14.8643 | 15.2776 | 15.6907 | 16.1033 | 16.5156 | 16.9275 | 17.3389 | 17.7498 | 18.1601 | 18.5699 | 18.9792 | 19.3878 | 19.7957 | 20.203 | 20.6096 | 21.0155 | 21.4206 | 21.8249 | 22.2283 | 22.631 | 23.0328 | 23.4337 | 23.8337 | 24.2327 | 24.6308 | 25.028 | 25.4241 | 25.8192 | 26.2133 | 26.6063 | 26.9983 | 27.3891 | 27.7789 | 28.1675 | 28.555 | 28.9414 | 29.3266 | 29.3081 | 29.2895 | 29.271 | 29.2523 | 29.2336 | 29.2148 | 29.1959 | 29.177 | 29.158 | 29.139 | 29.1199 | 29.1007 | 29.0815 | 29.0622 | 29.0428 | 29.0233 | 29.0038 | 28.9842 | 28.9646 | 28.9448 | 28.925 | 28.9052 | 28.8852 | 28.8652 | 28.8452 | 28.825 | 28.8048 | 28.7845 | 28.7641 | 28.7437 | 28.7232 | 28.7026 | 28.6819 | 28.6612 | 28.6404 | 28.6195 | 28.5986 | 28.5775 | 28.5564 | 28.5352 | 28.514 | 28.4927 | 28.4713 | 28.4498 | 28.4282 | 28.4066 | 28.3849 | 28.3631 | 28.3413 | 28.3194 | 28.2974 | 28.2753 | 28.2531 | 28.2309 | 28.2086 | 28.1862 | 28.1638 | 28.1412 | 28.1186 | 28.096 | 28.0732 | 28.0504 | 28.0275 | 28.0045 | 27.9814 | 27.9583 | 27.9351 | 27.9118 | 27.8885 | 27.865
1825 | 5.3606 | 5.7697 | 6.1796 | 6.5902 | 7.0015 | 7.4133 | 7.8257 | 8.2386 | 8.652 | 9.0657 | 9.4797 | 9.894 | 10.3086 | 10.7233 | 11.1382 | 11.5533 | 11.9684 | 12.3836 | 12.7987 | 13.2139 | 13.6289 | 14.0439 | 14.4587 | 14.8733 | 15.2877 | 15.7019 | 16.1158 | 16.5294 | 16.9426 | 17.3555 | 17.768 | 18.18 | 18.5915 | 19.0026 | 19.4131 | 19.8231 | 20.2325 | 20.6413 | 21.0495 | 21.457 | 21.8638 | 22.2699 | 22.6753 | 23.0799 | 23.4837 | 23.8868 | 24.289 | 24.6904 | 25.0909 | 25.4905 | 25.8892 | 26.287 | 26.6839 | 27.0798 | 27.4747 | 27.8686 | 28.2616 | 28.6535 | 29.0444 | 29.4342 | 29.4158 | 29.3975 | 29.379 | 29.3605 | 29.342 | 29.3233 | 29.3047 | 29.2859 | 29.2671 | 29.2483 | 29.2294 | 29.2104 | 29.1914 | 29.1723 | 29.1532 | 29.1339 | 29.1147 | 29.0953 | 29.0759 | 29.0565 | 29.037 | 29.0174 | 28.9977 | 28.978 | 28.9582 | 28.9384 | 28.9185 | 28.8985 | 28.8785 | 28.8584 | 28.8382 | 28.818 | 28.7977 | 28.7773 | 28.7568 | 28.7363 | 28.7158 | 28.6951 | 28.6744 | 28.6537 | 28.6328 | 28.6119 | 28.5909 | 28.5699 | 28.5488 | 28.5276 | 28.5063 | 28.485 | 28.4636 | 28.4421 | 28.4206 | 28.399 | 28.3773 | 28.3556 | 28.3338 | 28.3119 | 28.29 | 28.2679 | 28.2459 | 28.2237 | 28.2015 | 28.1792 | 28.1568 | 28.1344 | 28.1119 | 28.0893 | 28.0666 | 28.0439 | 28.0211 | 27.9983
3650 | 5.3606 | 5.7697 | 6.1796 | 6.5902 | 7.0015 | 7.4134 | 7.8259 | 8.2389 | 8.6523 | 9.0662 | 9.4804 | 9.8949 | 10.3096 | 10.7246 | 11.1398 | 11.5552 | 11.9707 | 12.3862 | 12.8018 | 13.2174 | 13.633 | 14.0485 | 14.4639 | 14.8792 | 15.2943 | 15.7093 | 16.124 | 16.5384 | 16.9526 | 17.3664 | 17.7799 | 18.193 | 18.6057 | 19.0179 | 19.4297 | 19.841 | 20.2518 | 20.6621 | 21.0718 | 21.4808 | 21.8893 | 22.2971 | 22.7043 | 23.1108 | 23.5166 | 23.9216 | 24.3259 | 24.7294 | 25.1322 | 25.5341 | 25.9352 | 26.3354 | 26.7348 | 27.1333 | 27.531 | 27.9277 | 28.3234 | 28.7183 | 29.1121 | 29.505 | 29.4868 | 29.4685 | 29.4501 | 29.4317 | 29.4133 | 29.3947 | 29.3762 | 29.3576 | 29.3389 | 29.3202 | 29.3014 | 29.2826 | 29.2637 | 29.2447 | 29.2257 | 29.2067 | 29.1876 | 29.1684 | 29.1492 | 29.1299 | 29.1105 | 29.0911 | 29.0717 | 29.0521 | 29.0325 | 29.0129 | 28.9932 | 28.9734 | 28.9536 | 28.9337 | 28.9138 | 28.8938 | 28.8737 | 28.8535 | 28.8333 | 28.8131 | 28.7928 | 28.7724 | 28.7519 | 28.7314 | 28.7108 | 28.6902 | 28.6695 | 28.6487 | 28.6279 | 28.607 | 28.586 | 28.565 | 28.5439 | 28.5227 | 28.5015 | 28.4802 | 28.4589 | 28.4375 | 28.416 | 28.3944 | 28.3728 | 28.3511 | 28.3294 | 28.3076 | 28.2857 | 28.2637 | 28.2417 | 28.2196 | 28.1975 | 28.1753 | 28.153 | 28.1307 | 28.1082 | 28.0858
Time | Tubing
days | 50 | 100 | 150 | 200 | 250 | 300 | 350 | 400 | 450 | 500 | 550 | 600 | 650 | 700 | 750 | 800 | 850 | 900 | 950 | 1000 | 1050 | 1100 | 1150 | 1200 | 1250 | 1300 | 1350 | 1400 | 1450 | 1500 | 1550 | 1600 | 1650 | 1700 | 1750 | 1800 | 1850 | 1900 | 1950 | 2000 | 2050 | 2100 | 2150 | 2200 | 2250 | 2300 | 2350 | 2400 | 2450 | 2500 | 2550 | 2600 | 2650 | 2700 | 2750 | 2800 | 2850 | 2900 | 2950 | 3000 | 3050 | 3100 | 3150 | 3200 | 3250 | 3300 | 3350 | 3400 | 3450 | 3500 | 3550 | 3600 | 3650 | 3700 | 3750 | 3800 | 3850 | 3900 | 3950 | 4000 | 4050 | 4100 | 4150 | 4200 | 4250 | 4300 | 4350 | 4400 | 4450 | 4500 | 4550 | 4600 | 4650 | 4700 | 4750 | 4800 | 4850 | 4900 | 4950 | 5000 | 5050 | 5100 | 5150 | 5200 | 5250 | 5300 | 5350 | 5400 | 5450 | 5500 | 5550 | 5600 | 5650 | 5700 | 5750 | 5800 | 5850 | 5900 | 5950 | 6000 | 6050 | 6100 | 6150 | 6200 | 6250 | 6300 | 6350 | 6400 | 6450 | 6500
1 | 14.0844 | 14.2384 | 14.3935 | 14.5494 | 14.7064 | 14.8643 | 15.0231 | 15.1829 | 15.3437 | 15.5055 | 15.6682 | 15.8318 | 15.9964 | 16.162 | 16.3285 | 16.496 | 16.6644 | 16.8338 | 17.0041 | 17.1753 | 17.3476 | 17.5207 | 17.6948 | 17.8698 | 18.0458 | 18.2227 | 18.4006 | 18.5794 | 18.7591 | 18.9397 | 19.1213 | 19.3038 | 19.4872 | 19.6715 | 19.8568 | 20.043 | 20.2301 | 20.4181 | 20.607 | 20.7968 | 20.9875 | 21.1792 | 21.3717 | 21.5651 | 21.7594 | 21.9547 | 22.1508 | 22.3478 | 22.5456 | 22.7444 | 22.944 | 23.1446 | 23.346 | 23.5482 | 23.7514 | 23.9554 | 24.1602 | 24.366 | 24.5726 | 24.78 | 24.7874 | 24.7947 | 24.8021 | 24.8095 | 24.8168 | 24.8242 | 24.8315 | 24.8389 | 24.8462 | 24.8536 | 24.8609 | 24.8683 | 24.8756 | 24.8829 | 24.8903 | 24.8976 | 24.905 | 24.9123 | 24.9196 | 24.927 | 24.9343 | 24.9416 | 24.9489 | 24.9563 | 24.9636 | 24.9709 | 24.9782 | 24.9855 | 24.9928 | 25.0001 | 25.0074 | 25.0148 | 25.0221 | 25.0294 | 25.0367 | 25.044 | 25.0513 | 25.0585 | 25.0658 | 25.0731 | 25.0804 | 25.0877 | 25.095 | 25.1023 | 25.1096 | 25.1168 | 25.1241 | 25.1314 | 25.1387 | 25.1459 | 25.1532 | 25.1605 | 25.1677 | 25.175 | 25.1823 | 25.1895 | 25.1968 | 25.204 | 25.2113 | 25.2185 | 25.2258 | 25.233 | 25.2403 | 25.2475 | 25.2548 | 25.262 | 25.2693 | 25.2765 | 25.2837 | 25.291
7 | 13.963 | 14.1373 | 14.3128 | 14.4895 | 14.6673 | 14.8463 | 15.0264 | 15.2077 | 15.3902 | 15.5738 | 15.7586 | 15.9445 | 16.1316 | 16.3198 | 16.5091 | 16.6996 | 16.8912 | 17.0839 | 17.2777 | 17.4726 | 17.6687 | 17.8658 | 18.0641 | 18.2634 | 18.4638 | 18.6653 | 18.8679 | 19.0716 | 19.2764 | 19.4822 | 19.689 | 19.897 | 20.106 | 20.316 | 20.5271 | 20.7392 | 20.9523 | 21.1665 | 21.3817 | 21.5979 | 21.8152 | 22.0334 | 22.2527 | 22.4729 | 22.6942 | 22.9164 | 23.1396 | 23.3638 | 23.589 | 23.8151 | 24.0422 | 24.2703 | 24.4993 | 24.7293 | 24.9602 | 25.1921 | 25.4249 | 25.6587 | 25.8933 | 26.1289 | 26.1354 | 26.142 | 26.1485 | 26.155 | 26.1615 | 26.1681 | 26.1746 | 26.1811 | 26.1876 | 26.1941 | 26.2007 | 26.2072 | 26.2137 | 26.2202 | 26.2267 | 26.2332 | 26.2397 | 26.2462 | 26.2527 | 26.2592 | 26.2657 | 26.2722 | 26.2787 | 26.2852 | 26.2917 | 26.2982 | 26.3047 | 26.3112 | 26.3177 | 26.3242 | 26.3307 | 26.3372 | 26.3437 | 26.3501 | 26.3566 | 26.3631 | 26.3696 | 26.3761 | 26.3826 | 26.389 | 26.3955 | 26.402 | 26.4085 | 26.4149 | 26.4214 | 26.4279 | 26.4343 | 26.4408 | 26.4473 | 26.4537 | 26.4602 | 26.4667 | 26.4731 | 26.4796 | 26.486 | 26.4925 | 26.4989 | 26.5054 | 26.5118 | 26.5183 | 26.5247 | 26.5312 | 26.5376 | 26.5441 | 26.5505 | 26.557 | 26.5634 | 26.5699 | 26.5763 | 26.5827
15 | 13.7503 | 13.9322 | 14.1153 | 14.2998 | 14.4855 | 14.6724 | 14.8606 | 15.0501 | 15.2408 | 15.4327 | 15.6258 | 15.8202 | 16.0158 | 16.2125 | 16.4105 | 16.6097 | 16.8101 | 17.0117 | 17.2144 | 17.4184 | 17.6234 | 17.8297 | 18.0371 | 18.2457 | 18.4554 | 18.6663 | 18.8783 | 19.0914 | 19.3056 | 19.521 | 19.7375 | 19.955 | 20.1737 | 20.3935 | 20.6144 | 20.8363 | 21.0593 | 21.2834 | 21.5085 | 21.7347 | 21.962 | 22.1903 | 22.4196 | 22.65 | 22.8814 | 23.1138 | 23.3472 | 23.5817 | 23.8171 | 24.0535 | 24.291 | 24.5294 | 24.7688 | 25.0092 | 25.2505 | 25.4928 | 25.7361 | 25.9803 | 26.2255 | 26.4716 | 26.4779 | 26.4841 | 26.4904 | 26.4967 | 26.5029 | 26.5092 | 26.5155 | 26.5217 | 26.528 | 26.5343 | 26.5405 | 26.5468 | 26.553 | 26.5593 | 26.5655 | 26.5718 | 26.578 | 26.5843 | 26.5906 | 26.5968 | 26.603 | 26.6093 | 26.6155 | 26.6218 | 26.628 | 26.6343 | 26.6405 | 26.6468 | 26.653 | 26.6592 | 26.6655 | 26.6717 | 26.6779 | 26.6842 | 26.6904 | 26.6966 | 26.7029 | 26.7091 | 26.7153 | 26.7215 | 26.7278 | 26.734 | 26.7402 | 26.7464 | 26.7527 | 26.7589 | 26.7651 | 26.7713 | 26.7775 | 26.7837 | 26.79 | 26.7962 | 26.8024 | 26.8086 | 26.8148 | 26.821 | 26.8272 | 26.8334 | 26.8396 | 26.8458 | 26.852 | 26.8582 | 26.8644 | 26.8706 | 26.8768 | 26.883 | 26.8892 | 26.8954 | 26.9016 | 26.9078
30 | 13.5126 | 13.7013 | 13.8913 | 14.0827 | 14.2754 | 14.4695 | 14.6649 | 14.8616 | 15.0596 | 15.2589 | 15.4595 | 15.6614 | 15.8646 | 16.0691 | 16.2748 | 16.4818 | 16.69 | 16.8995 | 17.1102 | 17.3221 | 17.5353 | 17.7497 | 17.9653 | 18.1821 | 18.4001 | 18.6193 | 18.8396 | 19.0612 | 19.2839 | 19.5077 | 19.7328 | 19.9589 | 20.1862 | 20.4146 | 20.6442 | 20.8748 | 21.1066 | 21.3395 | 21.5734 | 21.8085 | 22.0446 | 22.2818 | 22.52 | 22.7594 | 22.9997 | 23.2411 | 23.4836 | 23.7271 | 23.9716 | 24.2171 | 24.4636 | 24.7112 | 24.9597 | 25.2093 | 25.4598 | 25.7113 | 25.9638 | 26.2172 | 26.4716 | 26.727 | 26.7331 | 26.7391 | 26.7452 | 26.7513 | 26.7573 | 26.7634 | 26.7694 | 26.7755 | 26.7815 | 26.7876 | 26.7937 | 26.7997 | 26.8058 | 26.8118 | 26.8179 | 26.8239 | 26.83 | 26.836 | 26.8421 | 26.8481 | 26.8541 | 26.8602 | 26.8662 | 26.8723 | 26.8783 | 26.8843 | 26.8904 | 26.8964 | 26.9025 | 26.9085 | 26.9145 | 26.9206 | 26.9266 | 26.9326 | 26.9387 | 26.9447 | 26.9507 | 26.9567 | 26.9628 | 26.9688 | 26.9748 | 26.9808 | 26.9869 | 26.9929 | 26.9989 | 27.0049 | 27.0109 | 27.017 | 27.023 | 27.029 | 27.035 | 27.041 | 27.047 | 27.053 | 27.059 | 27.0651 | 27.0711 | 27.0771 | 27.0831 | 27.0891 | 27.0951 | 27.1011 | 27.1071 | 27.1131 | 27.1191 | 27.1251 | 27.1311 | 27.1371 | 27.1431 | 27.1491
90 | 13.0851 | 13.2842 | 13.4848 | 13.6869 | 13.8904 | 14.0954 | 14.3018 | 14.5097 | 14.719 | 14.9297 | 15.1418 | 15.3553 | 15.5702 | 15.7864 | 16.0041 | 16.223 | 16.4434 | 16.665 | 16.888 | 17.1123 | 17.3378 | 17.5647 | 17.7929 | 18.0223 | 18.253 | 18.4849 | 18.7181 | 18.9525 | 19.1882 | 19.425 | 19.6631 | 19.9024 | 20.1428 | 20.3844 | 20.6272 | 20.8712 | 21.1163 | 21.3625 | 21.6099 | 21.8584 | 22.108 | 22.3587 | 22.6105 | 22.8634 | 23.1174 | 23.3725 | 23.6286 | 23.8857 | 24.144 | 24.4032 | 24.6635 | 24.9248 | 25.1872 | 25.4505 | 25.7149 | 25.9803 | 26.2466 | 26.514 | 26.7823 | 27.0515 | 27.0573 | 27.0631 | 27.0689 | 27.0747 | 27.0805 | 27.0862 | 27.092 | 27.0978 | 27.1036 | 27.1094 | 27.1151 | 27.1209 | 27.1267 | 27.1325 | 27.1382 | 27.144 | 27.1498 | 27.1555 | 27.1613 | 27.1671 | 27.1728 | 27.1786 | 27.1844 | 27.1901 | 27.1959 | 27.2017 | 27.2074 | 27.2132 | 27.219 | 27.2247 | 27.2305 | 27.2362 | 27.242 | 27.2477 | 27.2535 | 27.2593 | 27.265 | 27.2708 | 27.2765 | 27.2823 | 27.288 | 27.2938 | 27.2995 | 27.3053 | 27.311 | 27.3168 | 27.3225 | 27.3283 | 27.334 | 27.3397 | 27.3455 | 27.3512 | 27.357 | 27.3627 | 27.3684 | 27.3742 | 27.3799 | 27.3857 | 27.3914 | 27.3971 | 27.4029 | 27.4086 | 27.4143 | 27.4201 | 27.4258 | 27.4315 | 27.4372 | 27.443 | 27.4487 | 27.4544
180 | 12.7986 | 13.004 | 13.211 | 13.4196 | 13.6297 | 13.8413 | 14.0545 | 14.2692 | 14.4853 | 14.703 | 14.9221 | 15.1427 | 15.3647 | 15.5882 | 15.813 | 16.0393 | 16.267 | 16.496 | 16.7264 | 16.9582 | 17.1913 | 17.4258 | 17.6616 | 17.8987 | 18.137 | 18.3767 | 18.6177 | 18.8599 | 19.1033 | 19.3481 | 19.594 | 19.8412 | 20.0895 | 20.3391 | 20.5899 | 20.8418 | 21.0949 | 21.3492 | 21.6046 | 21.8612 | 22.1189 | 22.3777 | 22.6377 | 22.8987 | 23.1608 | 23.424 | 23.6883 | 23.9537 | 24.2201 | 24.4875 | 24.756 | 25.0256 | 25.2961 | 25.5677 | 25.8403 | 26.1139 | 26.3885 | 26.6641 | 26.9406 | 27.2182 | 27.2238 | 27.2294 | 27.2351 | 27.2407 | 27.2463 | 27.252 | 27.2576 | 27.2632 | 27.2688 | 27.2745 | 27.2801 | 27.2857 | 27.2914 | 27.297 | 27.3026 | 27.3082 | 27.3138 | 27.3195 | 27.3251 | 27.3307 | 27.3363 | 27.3419 | 27.3476 | 27.3532 | 27.3588 | 27.3644 | 27.37 | 27.3756 | 27.3812 | 27.3869 | 27.3925 | 27.3981 | 27.4037 | 27.4093 | 27.4149 | 27.4205 | 27.4261 | 27.4317 | 27.4373 | 27.4429 | 27.4485 | 27.4541 | 27.4597 | 27.4653 | 27.4709 | 27.4765 | 27.4821 | 27.4877 | 27.4933 | 27.4989 | 27.5045 | 27.5101 | 27.5157 | 27.5213 | 27.5269 | 27.5325 | 27.5381 | 27.5437 | 27.5493 | 27.5549 | 27.5604 | 27.566 | 27.5716 | 27.5772 | 27.5828 | 27.5884 | 27.594 | 27.5995 | 27.6051 | 27.6107
365 | 12.5016 | 12.7132 | 12.9266 | 13.1416 | 13.3582 | 13.5764 | 13.7962 | 14.0176 | 14.2406 | 14.4651 | 14.6912 | 14.9187 | 15.1478 | 15.3783 | 15.6104 | 15.8438 | 16.0788 | 16.3151 | 16.5529 | 16.792 | 17.0326 | 17.2745 | 17.5178 | 17.7624 | 18.0084 | 18.2556 | 18.5042 | 18.7541 | 19.0052 | 19.2576 | 19.5113 | 19.7662 | 20.0224 | 20.2797 | 20.5383 | 20.7981 | 21.059 | 21.3211 | 21.5844 | 21.8489 | 22.1144 | 22.3812 | 22.649 | 22.9179 | 23.188 | 23.4591 | 23.7314 | 24.0047 | 24.279 | 24.5544 | 24.8309 | 25.1084 | 25.3869 | 25.6665 | 25.9471 | 26.2286 | 26.5112 | 26.7948 | 27.0793 | 27.3648 | 27.3703 | 27.3758 | 27.3813 | 27.3868 | 27.3923 | 27.3978 | 27.4033 | 27.4088 | 27.4143 | 27.4198 | 27.4253 | 27.4308 | 27.4363 | 27.4417 | 27.4472 | 27.4527 | 27.4582 | 27.4637 | 27.4692 | 27.4747 | 27.4801 | 27.4856 | 27.4911 | 27.4966 | 27.5021 | 27.5076 | 27.513 | 27.5185 | 27.524 | 27.5295 | 27.5349 | 27.5404 | 27.5459 | 27.5514 | 27.5568 | 27.5623 | 27.5678 | 27.5733 | 27.5787 | 27.5842 | 27.5897 | 27.5951 | 27.6006 | 27.6061 | 27.6115 | 27.617 | 27.6225 | 27.6279 | 27.6334 | 27.6389 | 27.6443 | 27.6498 | 27.6553 | 27.6607 | 27.6662 | 27.6716 | 27.6771 | 27.6826 | 27.688 | 27.6935 | 27.6989 | 27.7044 | 27.7098 | 27.7153 | 27.7207 | 27.7262 | 27.7316 | 27.7371 | 27.7425 | 27.748
730 | 12.2106 | 12.4282 | 12.6476 | 12.8687 | 13.0914 | 13.3159 | 13.542 | 13.7698 | 13.9992 | 14.2302 | 14.4628 | 14.697 | 14.9327 | 15.17 | 15.4088 | 15.6491 | 15.8909 | 16.1341 | 16.3788 | 16.6249 | 16.8725 | 17.1214 | 17.3718 | 17.6235 | 17.8766 | 18.131 | 18.3868 | 18.6438 | 18.9022 | 19.1618 | 19.4228 | 19.6849 | 19.9484 | 20.213 | 20.4789 | 20.746 | 21.0143 | 21.2837 | 21.5544 | 21.8262 | 22.0991 | 22.3732 | 22.6484 | 22.9248 | 23.2022 | 23.4807 | 23.7604 | 24.041 | 24.3228 | 24.6056 | 24.8895 | 25.1744 | 25.4604 | 25.7473 | 26.0353 | 26.3243 | 26.6142 | 26.9052 | 27.1971 | 27.4901 | 27.4954 | 27.5008 | 27.5062 | 27.5116 | 27.5169 | 27.5223 | 27.5277 | 27.5331 | 27.5384 | 27.5438 | 27.5492 | 27.5546 | 27.5599 | 27.5653 | 27.5707 | 27.576 | 27.5814 | 27.5868 | 27.5921 | 27.5975 | 27.6029 | 27.6082 | 27.6136 | 27.619 | 27.6243 | 27.6297 | 27.6351 | 27.6404 | 27.6458 | 27.6511 | 27.6565 | 27.6619 | 27.6672 | 27.6726 | 27.6779 | 27.6833 | 27.6887 | 27.694 | 27.6994 | 27.7047 | 27.7101 | 27.7154 | 27.7208 | 27.7261 | 27.7315 | 27.7368 | 27.7422 | 27.7475 | 27.7529 | 27.7582 | 27.7636 | 27.7689 | 27.7743 | 27.7796 | 27.785 | 27.7903 | 27.7956 | 27.801 | 27.8063 | 27.8117 | 27.817 | 27.8223 | 27.8277 | 27.833 | 27.8384 | 27.8437 | 27.849 | 27.8544 | 27.8597 | 27.865
1825 | 11.8323 | 12.0574 | 12.2844 | 12.5132 | 12.7438 | 12.9762 | 13.2103 | 13.4461 | 13.6837 | 13.9229 | 14.1638 | 14.4064 | 14.6505 | 14.8963 | 15.1436 | 15.3925 | 15.643 | 15.8949 | 16.1484 | 16.4033 | 16.6597 | 16.9175 | 17.1767 | 17.4374 | 17.6994 | 17.9628 | 18.2276 | 18.4937 | 18.7611 | 19.0298 | 19.2998 | 19.5711 | 19.8436 | 20.1174 | 20.3924 | 20.6687 | 20.9461 | 21.2247 | 21.5045 | 21.7855 | 22.0676 | 22.3509 | 22.6353 | 22.9208 | 23.2074 | 23.4951 | 23.7839 | 24.0738 | 24.3647 | 24.6567 | 24.9498 | 25.2439 | 25.539 | 25.8351 | 26.1323 | 26.4304 | 26.7295 | 27.0296 | 27.3307 | 27.6327 | 27.638 | 27.6432 | 27.6485 | 27.6537 | 27.6589 | 27.6642 | 27.6694 | 27.6747 | 27.6799 | 27.6851 | 27.6904 | 27.6956 | 27.7008 | 27.7061 | 27.7113 | 27.7165 | 27.7218 | 27.727 | 27.7322 | 27.7375 | 27.7427 | 27.7479 | 27.7532 | 27.7584 | 27.7636 | 27.7688 | 27.7741 | 27.7793 | 27.7845 | 27.7897 | 27.795 | 27.8002 | 27.8054 | 27.8106 | 27.8159 | 27.8211 | 27.8263 | 27.8315 | 27.8367 | 27.842 | 27.8472 | 27.8524 | 27.8576 | 27.8628 | 27.868 | 27.8733 | 27.8785 | 27.8837 | 27.8889 | 27.8941 | 27.8993 | 27.9045 | 27.9098 | 27.915 | 27.9202 | 27.9254 | 27.9306 | 27.9358 | 27.941 | 27.9462 | 27.9514 | 27.9566 | 27.9618 | 27.9671 | 27.9723 | 27.9775 | 27.9827 | 27.9879 | 27.9931 | 27.9983
3650 | 11.5538 | 11.7844 | 12.0169 | 12.2513 | 12.4875 | 12.7256 | 12.9656 | 13.2072 | 13.4507 | 13.6959 | 13.9428 | 14.1914 | 14.4416 | 14.6935 | 14.947 | 15.2021 | 15.4588 | 15.717 | 15.9767 | 16.238 | 16.5007 | 16.7649 | 17.0305 | 17.2976 | 17.566 | 17.8359 | 18.1071 | 18.3796 | 18.6535 | 18.9287 | 19.2052 | 19.483 | 19.7621 | 20.0424 | 20.3239 | 20.6066 | 20.8906 | 21.1757 | 21.4621 | 21.7496 | 22.0382 | 22.328 | 22.6189 | 22.9109 | 23.204 | 23.4982 | 23.7936 | 24.0899 | 24.3874 | 24.6859 | 24.9854 | 25.286 | 25.5876 | 25.8902 | 26.1938 | 26.4984 | 26.804 | 27.1105 | 27.4181 | 27.7265 | 27.7317 | 27.7368 | 27.742 | 27.7471 | 27.7523 | 27.7574 | 27.7626 | 27.7677 | 27.7729 | 27.778 | 27.7832 | 27.7883 | 27.7934 | 27.7986 | 27.8037 | 27.8089 | 27.814 | 27.8192 | 27.8243 | 27.8294 | 27.8346 | 27.8397 | 27.8448 | 27.85 | 27.8551 | 27.8603 | 27.8654 | 27.8705 | 27.8757 | 27.8808 | 27.8859 | 27.8911 | 27.8962 | 27.9013 | 27.9065 | 27.9116 | 27.9167 | 27.9219 | 27.927 | 27.9321 | 27.9372 | 27.9424 | 27.9475 | 27.9526 | 27.9578 | 27.9629 | 27.968 | 27.9731 | 27.9783 | 27.9834 | 27.9885 | 27.9936 | 27.9988 | 28.0039 | 28.009 | 28.0141 | 28.0192 | 28.0244 | 28.0295 | 28.0346 | 28.0397 | 28.0448 | 28.05 | 28.0551 | 28.0602 | 28.0653 | 28.0704 | 28.0755 | 28.0807 | 28.0858