## Calculation Settings
Reservoir Data |  |  | well geometry
depth | 3000 | m | depth | 3000 | m
T_rock | 161 | °C | tub_id | 0.1 | m
T_surf | 11 | °C | tub_od | 0.13 | m
geo_flux | 0.12115 | W / m^2 | cas_id | 0.1617 | m
geo_gradient | 0.05 | °C/m | cas_od | 0.1767 | m
k_rocks | 2.423 | W / (m K) | k_insulation | 0.1 | W/(m*K)
c_rocks | 0.90267 | kJ / (kg K) | d_tub | 0.1 | m
rho_rocks | 2600 | kg / m^3 | d_ann_int | 0.13 | m
alpha_rocks | 1.0324e-06 | - | d_ann_out | 0.1617 | m
|  |  | tkn_annulus | 0.01585 | m
Input Conditions |  |  | d_h_ann | 0.0317 | m
fluid | Carbon Dioxide |  | r_ins | 0.41757 | (m*K)/W
P_in | 7.0777 | MPa
T_in | 25 | C | Heating Section Data
rho_in | 746.3396 | kg/m^3 | tub_id | 0.1 | m
m_dot | 8.8015 | kg/s | tub_od | 0.13 | m
|  |  | cas_id | 0.1617 | m
Calculation Options |  |  | cas_od | 0.1767 | m
use rk | TRUE |  | k_insulation | 0.1 | W/(m*K)
well class | REELWEEL_BHE |  | d_tub | 0.1 | m
well model | None |  | d_ann_int | 0.13 | m
pressure losses | considered |  | d_ann_out | 0.1617 | m
heat transfer | ignored |  | tkn_annulus | 0.01585 | m
heating section | REELWELLHeatingSection |  | d_h_ann | 0.0317 | m
hs - integration | RK45 |  | r_ins | 0.41757 | (m*K)/W
hs - internal heat exc | ignored

## Main Results
Time | T_out | P_out | W_out
days | °C | MPa | kW
1 | 104.1683 | 14.1583 | 1838.3976
7 | 91.0616 | 13.9046 | 1619.9479
15 | 86.1723 | 13.7015 | 1538.0178
30 | 82.0174 | 13.4916 | 1467.2385
90 | 76.0782 | 13.1336 | 1363.4568
180 | 72.736 | 12.9014 | 1303.3713
365 | 69.6298 | 12.6648 | 1246.235
730 | 66.8579 | 12.4358 | 1194.0621
1825 | 63.5681 | 12.1409 | 1130.5225
3650 | 61.3319 | 11.9253 | 1086.2378

## Temperature Profiles
Time | Annulus
days | 50 | 100 | 150 | 200 | 250 | 300 | 350 | 400 | 450 | 500 | 550 | 600 | 650 | 700 | 750 | 800 | 850 | 900 | 950 | 1000 | 1050 | 1100 | 1150 | 1200 | 1250 | 1300 | 1350 | 1400 | 1450 | 1500 | 1550 | 1600 | 1650 | 1700 | 1750 | 1800 | 1850 | 1900 | 1950 | 2000 | 2050 | 2100 | 2150 | 2200 | 2250 | 2300 | 2350 | 2400 | 2450 | 2500 | 2550 | 2600 | 2650 | 2700 | 2750 | 2800 | 2850 | 2900 | 2950 | 3000 | 3050 | 3100 | 3150 | 3200 | 3250 | 3300 | 3350 | 3400 | 3450 | 3500 | 3550 | 3600 | 3650 | 3700 | 3750 | 3800 | 3850 | 3900 | 3950 | 4000 | 4050 | 4100 | 4150 | 4200 | 4250 | 4300 | 4350 | 4400 | 4450 | 4500 | 4550 | 4600 | 4650 | 4700 | 4750 | 4800 | 4850 | 4900 | 4950 | 5000 | 5050 | 5100 | 5150 | 5200 | 5250 | 5300 | 5350 | 5400 | 5450 | 5500 | 5550 | 5600 | 5650 | 5700 | 5750 | 5800 | 5850 | 5900 | 5950 | 6000 | 6050 | 6100 | 6150 | 6200 | 6250 | 6300 | 6350 | 6400 | 6450 | 6500
1 | 25.523 | 26.0412 | 26.561 | 27.0877 | 27.6255 | 28.178 | 28.7479 | 29.3377 | 29.9496 | 30.5853 | 31.245 | 31.93 | 32.642 | 33.3822 | 34.1517 | 34.9513 | 35.7817 | 36.6434 | 37.5369 | 38.4623 | 39.4198 | 40.4095 | 41.4313 | 42.485 | 43.5705 | 44.6875 | 45.8358 | 47.0149 | 48.2245 | 49.4641 | 50.7334 | 52.0319 | 53.3591 | 54.7144 | 56.0975 | 57.5078 | 58.9448 | 60.4081 | 61.8977 | 63.4146 | 64.9587 | 66.5296 | 68.1274 | 69.7516 | 71.4023 | 73.0793 | 74.7824 | 76.5115 | 78.2665 | 80.0473 | 81.8536 | 83.6854 | 85.5426 | 87.4248 | 89.332 | 91.2639 | 93.2201 | 95.2004 | 97.2045 | 99.2319 | 100.9156 | 102.5536 | 104.1472 | 105.6975 | 107.2057 | 108.6728 | 110.1 | 111.4883 | 112.8388 | 114.1524 | 115.4302 | 116.6732 | 117.8834 | 119.0621 | 120.2097 | 121.3269 | 122.4144 | 123.4726 | 124.5022 | 125.5039 | 126.4782 | 127.4256 | 128.3469 | 129.2425 | 130.1131 | 130.9593 | 131.7817 | 132.5808 | 133.3572 | 134.1114 | 134.8442 | 135.556 | 136.2475 | 136.9191 | 137.5715 | 138.2052 | 138.8208 | 139.4189 | 140 | 140.5647 | 141.1135 | 141.647 | 142.1658 | 142.6703 | 143.1612 | 143.639 | 144.1042 | 144.5574 | 144.9991 | 145.4299 | 145.8503 | 146.2608 | 146.6617 | 147.052 | 147.4318 | 147.8012 | 148.1605 | 148.5101 | 148.8502 | 149.1811 | 149.503 | 149.8161 | 150.1207 | 150.4171 | 150.7054 | 150.9859 | 151.2588 | 151.5243 | 151.7826 | 152.034
7 | 25.5785 | 26.1481 | 26.7133 | 27.2779 | 27.845 | 28.417 | 28.9963 | 29.5846 | 30.1838 | 30.7954 | 31.4197 | 32.0582 | 32.712 | 33.3825 | 34.0705 | 34.777 | 35.5027 | 36.2483 | 37.0143 | 37.8012 | 38.6094 | 39.4391 | 40.2906 | 41.1642 | 42.0598 | 42.9777 | 43.9179 | 44.8804 | 45.8652 | 46.8722 | 47.9015 | 48.9529 | 50.0264 | 51.1218 | 52.2391 | 53.3781 | 54.5388 | 55.721 | 56.9247 | 58.1498 | 59.3961 | 60.6637 | 61.9527 | 63.2632 | 64.5952 | 65.9487 | 67.3234 | 68.7194 | 70.1366 | 71.5749 | 73.0343 | 74.5147 | 76.0159 | 77.538 | 79.0809 | 80.6444 | 82.2285 | 83.8332 | 85.4582 | 87.1036 | 88.4129 | 89.6994 | 90.9634 | 92.2052 | 93.4254 | 94.6241 | 95.8019 | 96.9589 | 98.0956 | 99.2123 | 100.3093 | 101.387 | 102.446 | 103.4869 | 104.51 | 105.5155 | 106.5036 | 107.4746 | 108.4287 | 109.3661 | 110.2872 | 111.192 | 112.0809 | 112.954 | 113.8117 | 114.6541 | 115.4814 | 116.2939 | 117.0918 | 117.8754 | 118.6448 | 119.4002 | 120.142 | 120.8703 | 121.5853 | 122.2873 | 122.9765 | 123.653 | 124.3172 | 124.9692 | 125.6092 | 126.2374 | 126.8541 | 127.4595 | 128.0538 | 128.6371 | 129.2097 | 129.7719 | 130.3237 | 130.8654 | 131.3973 | 131.9195 | 132.4322 | 132.9356 | 133.4299 | 133.9154 | 134.3922 | 134.8605 | 135.3205 | 135.7724 | 136.2164 | 136.6526 | 137.0814 | 137.5029 | 137.9172 | 138.3245 | 138.7251 | 139.1192 | 139.5068 | 139.8882
15 | 25.5911 | 26.1724 | 26.748 | 27.3214 | 27.8953 | 28.4721 | 29.0538 | 29.6423 | 30.239 | 30.8455 | 31.4623 | 32.0904 | 32.7313 | 33.3859 | 34.0554 | 34.7404 | 35.4419 | 36.1604 | 36.8965 | 37.6507 | 38.4233 | 39.2148 | 40.0254 | 40.8553 | 41.7047 | 42.5738 | 43.4626 | 44.3713 | 45.3 | 46.2485 | 47.217 | 48.2054 | 49.2137 | 50.242 | 51.2901 | 52.3579 | 53.4456 | 54.553 | 55.6802 | 56.827 | 57.9935 | 59.1796 | 60.3855 | 61.6111 | 62.8566 | 64.1218 | 65.4069 | 66.7116 | 68.0361 | 69.3801 | 70.7437 | 72.1269 | 73.5295 | 74.9515 | 76.3929 | 77.8535 | 79.3334 | 80.8325 | 82.3508 | 83.888 | 85.0861 | 86.2658 | 87.4276 | 88.5716 | 89.6981 | 90.8073 | 91.8995 | 92.9749 | 94.0338 | 95.0764 | 96.103 | 97.1137 | 98.1089 | 99.0891 | 100.0544 | 101.0051 | 101.9412 | 102.863 | 103.7707 | 104.6644 | 105.5444 | 106.4108 | 107.2638 | 108.1036 | 108.9303 | 109.7442 | 110.5453 | 111.334 | 112.1103 | 112.8744 | 113.6266 | 114.3669 | 115.0956 | 115.8127 | 116.5186 | 117.2133 | 117.897 | 118.5699 | 119.2321 | 119.8838 | 120.5252 | 121.1564 | 121.7776 | 122.3889 | 122.9906 | 123.5826 | 124.1653 | 124.7388 | 125.3031 | 125.8585 | 126.4052 | 126.9432 | 127.4727 | 127.9938 | 128.5068 | 129.0117 | 129.5087 | 129.998 | 130.4796 | 130.9537 | 131.4205 | 131.8801 | 132.3327 | 132.7783 | 133.2171 | 133.6492 | 134.0748 | 134.4941 | 134.907 | 135.3138
30 | 25.6001 | 26.1898 | 26.773 | 27.3527 | 27.9316 | 28.5119 | 29.0955 | 29.6841 | 30.2792 | 30.8822 | 31.4935 | 32.1143 | 32.7459 | 33.3892 | 34.0453 | 34.7149 | 35.3988 | 36.0976 | 36.812 | 37.5423 | 38.2891 | 39.0526 | 39.8331 | 40.631 | 41.4464 | 42.2795 | 43.1305 | 43.9994 | 44.8864 | 45.7915 | 46.7147 | 47.6562 | 48.6158 | 49.5937 | 50.5899 | 51.6043 | 52.6369 | 53.6878 | 54.7569 | 55.8443 | 56.95 | 58.074 | 59.2165 | 60.3773 | 61.5567 | 62.7546 | 63.9709 | 65.2057 | 66.4588 | 67.7304 | 69.0203 | 70.3286 | 71.6551 | 72.9999 | 74.3629 | 75.7441 | 77.1433 | 78.5607 | 79.9961 | 81.4495 | 82.5604 | 83.6561 | 84.7368 | 85.8027 | 86.8539 | 87.8908 | 88.9133 | 89.9218 | 90.9164 | 91.8972 | 92.8646 | 93.8185 | 94.7593 | 95.6872 | 96.6025 | 97.5052 | 98.3954 | 99.2734 | 100.1393 | 100.9933 | 101.8354 | 102.6658 | 103.4847 | 104.2922 | 105.0884 | 105.8735 | 106.6477 | 107.411 | 108.1637 | 108.9057 | 109.6374 | 110.3587 | 111.0699 | 111.7711 | 112.4624 | 113.144 | 113.8159 | 114.4783 | 115.1314 | 115.7752 | 116.4099 | 117.0356 | 117.6524 | 118.2605 | 118.86 | 119.451 | 120.0336 | 120.608 | 121.1742 | 121.7325 | 122.2828 | 122.8253 | 123.3602 | 123.8876 | 124.4075 | 124.92 | 125.4254 | 125.9237 | 126.415 | 126.8994 | 127.377 | 127.848 | 128.3124 | 128.7704 | 129.222 | 129.6674 | 130.1066 | 130.5398 | 130.9671 | 131.3885
90 | 25.6112 | 26.2113 | 26.8037 | 27.3912 | 27.9763 | 28.561 | 29.1471 | 29.7359 | 30.3291 | 30.9279 | 31.5327 | 32.1446 | 32.7647 | 33.3941 | 34.0337 | 34.6842 | 35.3464 | 36.0209 | 36.7083 | 37.409 | 38.1234 | 38.8519 | 39.595 | 40.3527 | 41.1254 | 41.9132 | 42.7164 | 43.5351 | 44.3694 | 45.2194 | 46.0851 | 46.9668 | 47.8644 | 48.778 | 49.7077 | 50.6534 | 51.6153 | 52.5934 | 53.5877 | 54.5982 | 55.6252 | 56.6686 | 57.7285 | 58.805 | 59.8982 | 61.0081 | 62.1346 | 63.2778 | 64.4377 | 65.6143 | 66.8075 | 68.0173 | 69.2437 | 70.4868 | 71.7465 | 73.0227 | 74.3154 | 75.6247 | 76.9505 | 78.2928 | 79.2877 | 80.2709 | 81.2426 | 82.2028 | 83.1517 | 84.0894 | 85.0161 | 85.9318 | 86.8367 | 87.7308 | 88.6144 | 89.4874 | 90.3502 | 91.2027 | 92.0452 | 92.8777 | 93.7003 | 94.5132 | 95.3164 | 96.11 | 96.8942 | 97.6691 | 98.4347 | 99.1911 | 99.9385 | 100.677 | 101.4066 | 102.1274 | 102.8396 | 103.5432 | 104.2383 | 104.9251 | 105.6035 | 106.2738 | 106.936 | 107.5902 | 108.2365 | 108.875 | 109.5057 | 110.1288 | 110.7444 | 111.3525 | 111.9532 | 112.5467 | 113.1329 | 113.7121 | 114.2842 | 114.8494 | 115.4077 | 115.9592 | 116.5041 | 117.0423 | 117.574 | 118.0993 | 118.6182 | 119.1309 | 119.6373 | 120.1376 | 120.6319 | 121.1201 | 121.6025 | 122.0791 | 122.55 | 123.0151 | 123.4747 | 123.9287 | 124.3774 | 124.8206 | 125.2585 | 125.6912
180 | 25.6168 | 26.2221 | 26.8191 | 27.4105 | 27.9988 | 28.5857 | 29.173 | 29.7621 | 30.3543 | 30.951 | 31.5526 | 32.1601 | 32.7745 | 33.397 | 34.0283 | 34.6693 | 35.3206 | 35.9828 | 36.6565 | 37.3422 | 38.0403 | 38.7511 | 39.4751 | 40.2124 | 40.9633 | 41.7281 | 42.5069 | 43.2998 | 44.1071 | 44.9289 | 45.7651 | 46.616 | 47.4817 | 48.3621 | 49.2573 | 50.1675 | 51.0927 | 52.0329 | 52.9883 | 53.9588 | 54.9446 | 55.9458 | 56.9624 | 57.9947 | 59.0426 | 60.1063 | 61.1856 | 62.2806 | 63.3912 | 64.5176 | 65.6597 | 66.8174 | 67.9909 | 69.18 | 70.3848 | 71.6053 | 72.8415 | 74.0933 | 75.3607 | 76.6437 | 77.5767 | 78.4996 | 79.4126 | 80.3157 | 81.209 | 82.0927 | 82.9668 | 83.8314 | 84.6867 | 85.5326 | 86.3694 | 87.197 | 88.0156 | 88.8254 | 89.6263 | 90.4186 | 91.2022 | 91.9772 | 92.7438 | 93.5021 | 94.252 | 94.9937 | 95.7273 | 96.4529 | 97.1705 | 97.8802 | 98.582 | 99.2762 | 99.9627 | 100.6416 | 101.3131 | 101.9771 | 102.6338 | 103.2832 | 103.9254 | 104.5605 | 105.1886 | 105.8097 | 106.4239 | 107.0313 | 107.632 | 108.226 | 108.8133 | 109.3942 | 109.9686 | 110.5366 | 111.0983 | 111.6537 | 112.2029 | 112.7461 | 113.2832 | 113.8143 | 114.3395 | 114.8589 | 115.3725 | 115.8803 | 116.3826 | 116.8792 | 117.3703 | 117.856 | 118.3363 | 118.8113 | 119.281 | 119.7454 | 120.2048 | 120.659 | 121.1083 | 121.5525 | 121.9919 | 122.4264
365 | 25.6216 | 26.2314 | 26.8324 | 27.4273 | 28.0183 | 28.6071 | 29.1955 | 29.7848 | 30.3763 | 30.9713 | 31.57 | 32.1737 | 32.7832 | 33.3997 | 34.0238 | 34.6565 | 35.2983 | 35.9498 | 36.6117 | 37.2843 | 37.9681 | 38.6635 | 39.3707 | 40.0901 | 40.822 | 41.5665 | 42.3239 | 43.0943 | 43.8778 | 44.6747 | 45.4849 | 46.3087 | 47.146 | 47.9971 | 48.862 | 49.7407 | 50.6333 | 51.5399 | 52.4607 | 53.3956 | 54.3448 | 55.3083 | 56.2864 | 57.2791 | 58.2865 | 59.3088 | 60.3458 | 61.3976 | 62.4642 | 63.5455 | 64.6417 | 65.7527 | 66.8785 | 68.0191 | 69.1746 | 70.3449 | 71.53 | 72.73 | 73.9448 | 75.1744 | 76.0514 | 76.9198 | 77.7795 | 78.6306 | 79.4733 | 80.3076 | 81.1335 | 81.9511 | 82.7606 | 83.562 | 84.3553 | 85.1406 | 85.9181 | 86.6878 | 87.4498 | 88.2041 | 88.9508 | 89.69 | 90.4218 | 91.1462 | 91.8633 | 92.5731 | 93.2758 | 93.9713 | 94.6598 | 95.3414 | 96.016 | 96.6837 | 97.3447 | 97.999 | 98.6466 | 99.2876 | 99.922 | 100.55 | 101.1716 | 101.7869 | 102.3958 | 102.9986 | 103.5951 | 104.1856 | 104.77 | 105.3485 | 105.921 | 106.4876 | 107.0485 | 107.6035 | 108.1529 | 108.6967 | 109.2349 | 109.7675 | 110.2947 | 110.8165 | 111.3329 | 111.844 | 112.3499 | 112.8506 | 113.3461 | 113.8366 | 114.322 | 114.8025 | 115.278 | 115.7486 | 116.2144 | 116.6755 | 117.1318 | 117.5835 | 118.0305 | 118.473 | 118.9109 | 119.3444
730 | 25.6256 | 26.2392 | 26.8436 | 27.4414 | 28.0347 | 28.6252 | 29.2145 | 29.804 | 30.3949 | 30.9884 | 31.5849 | 32.1853 | 32.7907 | 33.4021 | 34.0202 | 34.6458 | 35.2796 | 35.9221 | 36.5739 | 37.2354 | 37.9071 | 38.5893 | 39.2824 | 39.9867 | 40.7023 | 41.4296 | 42.1686 | 42.9197 | 43.683 | 44.4586 | 45.2466 | 46.0471 | 46.8602 | 47.6861 | 48.5249 | 49.3765 | 50.2412 | 51.1189 | 52.0098 | 52.914 | 53.8316 | 54.7627 | 55.7074 | 56.6659 | 57.6383 | 58.6247 | 59.6251 | 60.6394 | 61.6676 | 62.7099 | 63.7662 | 64.8365 | 65.9208 | 67.0192 | 68.1317 | 69.2583 | 70.3989 | 71.5536 | 72.7224 | 73.9053 | 74.7336 | 75.5542 | 76.3672 | 77.1727 | 77.9708 | 78.7614 | 79.5447 | 80.3207 | 81.0896 | 81.8512 | 82.6058 | 83.3533 | 84.0938 | 84.8275 | 85.5543 | 86.2743 | 86.9876 | 87.6942 | 88.3942 | 89.0877 | 89.7746 | 90.4551 | 91.1292 | 91.797 | 92.4585 | 93.1138 | 93.7628 | 94.4058 | 95.0427 | 95.6736 | 96.2985 | 96.9175 | 97.5306 | 98.138 | 98.7396 | 99.3354 | 99.9257 | 100.5103 | 101.0894 | 101.6629 | 102.2311 | 102.7938 | 103.3511 | 103.9032 | 104.45 | 104.9916 | 105.528 | 106.0593 | 106.5856 | 107.1069 | 107.6231 | 108.1345 | 108.6409 | 109.1426 | 109.6394 | 110.1316 | 110.619 | 111.1017 | 111.5799 | 112.0535 | 112.5226 | 112.9872 | 113.4474 | 113.9032 | 114.3546 | 114.8018 | 115.2447 | 115.6833 | 116.1178 | 116.5482
1825 | 25.6302 | 26.2481 | 26.8563 | 27.4574 | 28.0533 | 28.6457 | 29.2361 | 29.8258 | 30.416 | 31.0079 | 31.6017 | 32.1985 | 32.7993 | 33.405 | 34.0163 | 34.634 | 35.2587 | 35.891 | 36.5314 | 37.1803 | 37.8383 | 38.5056 | 39.1826 | 39.8696 | 40.5667 | 41.2744 | 41.9926 | 42.7217 | 43.4619 | 44.2131 | 44.9757 | 45.7496 | 46.5351 | 47.3321 | 48.1409 | 48.9615 | 49.794 | 50.6386 | 51.4952 | 52.3641 | 53.2453 | 54.1389 | 55.0451 | 55.9641 | 56.8959 | 57.8407 | 58.7987 | 59.7696 | 60.7534 | 61.7504 | 62.7603 | 63.7834 | 64.8195 | 65.8688 | 66.9313 | 68.0069 | 69.0957 | 70.1977 | 71.3129 | 72.4413 | 73.2127 | 73.9775 | 74.7359 | 75.4879 | 76.2335 | 76.9728 | 77.7059 | 78.4327 | 79.1533 | 79.8678 | 80.5762 | 81.2786 | 81.975 | 82.6654 | 83.35 | 84.0287 | 84.7016 | 85.3688 | 86.0302 | 86.686 | 87.3362 | 87.9808 | 88.6198 | 89.2534 | 89.8815 | 90.5042 | 91.1216 | 91.7336 | 92.3403 | 92.9418 | 93.5382 | 94.1293 | 94.7154 | 95.2964 | 95.8723 | 96.4433 | 97.0093 | 97.5704 | 98.1266 | 98.678 | 99.2246 | 99.7665 | 100.3037 | 100.8362 | 101.364 | 101.8873 | 102.406 | 102.9202 | 103.4299 | 103.9352 | 104.436 | 104.9325 | 105.4247 | 105.9126 | 106.3962 | 106.8756 | 107.3508 | 107.8219 | 108.2889 | 108.7518 | 109.2106 | 109.6654 | 110.1163 | 110.5633 | 111.0063 | 111.4455 | 111.8808 | 112.3124 | 112.7402 | 113.1642
3650 | 25.6332 | 26.2538 | 26.8646 | 27.4677 | 28.0653 | 28.659 | 29.2501 | 29.84 | 30.4298 | 31.0206 | 31.6128 | 32.2073 | 32.805 | 33.407 | 34.0138 | 34.6263 | 35.2451 | 35.8707 | 36.5037 | 37.1445 | 37.7934 | 38.451 | 39.1174 | 39.793 | 40.4781 | 41.1728 | 41.8774 | 42.592 | 43.3169 | 44.0521 | 44.7979 | 45.5543 | 46.3215 | 47.0995 | 47.8885 | 48.6885 | 49.4997 | 50.3223 | 51.1562 | 52.0016 | 52.8586 | 53.7273 | 54.6079 | 55.5006 | 56.4054 | 57.3225 | 58.2521 | 59.194 | 60.1483 | 61.1149 | 62.0939 | 63.0853 | 64.0892 | 65.1056 | 66.1345 | 67.176 | 68.23 | 69.2966 | 70.3758 | 71.4677 | 72.2009 | 72.9283 | 73.6499 | 74.3658 | 75.076 | 75.7806 | 76.4795 | 77.1729 | 77.8607 | 78.5431 | 79.22 | 79.8914 | 80.5575 | 81.2183 | 81.8738 | 82.524 | 83.169 | 83.8088 | 84.4435 | 85.0731 | 85.6976 | 86.3171 | 86.9316 | 87.5411 | 88.1458 | 88.7455 | 89.3404 | 89.9304 | 90.5157 | 91.0963 | 91.6721 | 92.2433 | 92.8098 | 93.3718 | 93.9292 | 94.482 | 95.0304 | 95.5742 | 96.1137 | 96.6487 | 97.1794 | 97.7058 | 98.2279 | 98.7457 | 99.2593 | 99.7687 | 100.2739 | 100.775 | 101.272 | 101.7649 | 102.2538 | 102.7388 | 103.2197 | 103.6967 | 104.1698 | 104.639 | 105.1043 | 105.5659 | 106.0237 | 106.4777 | 106.928 | 107.3746 | 107.8175 | 108.2568 | 108.6926 | 109.1247 | 109.5533 | 109.9784 | 110.4 | 110.8181
Time | Tubing
days | 50 | 100 | 150 | 200 | 250 | 300 | 350 | 400 | 450 | 500 | 550 | 600 | 650 | 700 | 750 | 800 | 850 | 900 | 950 | 1000 | 1050 | 1100 | 1150 | 1200 | 1250 | 1300 | 1350 | 1400 | 1450 | 1500 | 1550 | 1600 | 1650 | 1700 | 1750 | 1800 | 1850 | 1900 | 1950 | 2000 | 2050 | 2100 | 2150 | 2200 | 2250 | 2300 | 2350 | 2400 | 2450 | 2500 | 2550 | 2600 | 2650 | 2700 | 2750 | 2800 | 2850 | 2900 | 2950 | 3000 | 3050 | 3100 | 3150 | 3200 | 3250 | 3300 | 3350 | 3400 | 3450 | 3500 | 3550 | 3600 | 3650 | 3700 | 3750 | 3800 | 3850 | 3900 | 3950 | 4000 | 4050 | 4100 | 4150 | 4200 | 4250 | 4300 | 4350 | 4400 | 4450 | 4500 | 4550 | 4600 | 4650 | 4700 | 4750 | 4800 | 4850 | 4900 | 4950 | 5000 | 5050 | 5100 | 5150 | 5200 | 5250 | 5300 | 5350 | 5400 | 5450 | 5500 | 5550 | 5600 | 5650 | 5700 | 5750 | 5800 | 5850 | 5900 | 5950 | 6000 | 6050 | 6100 | 6150 | 6200 | 6250 | 6300 | 6350 | 6400 | 6450 | 6500
1 | 105.07 | 105.9681 | 106.8626 | 107.7535 | 108.6408 | 109.5245 | 110.4045 | 111.281 | 112.1538 | 113.0231 | 113.8887 | 114.7508 | 115.6092 | 116.4641 | 117.3154 | 118.1632 | 119.0074 | 119.848 | 120.6851 | 121.5186 | 122.3486 | 123.1752 | 123.9982 | 124.8177 | 125.6337 | 126.4462 | 127.2553 | 128.061 | 128.8632 | 129.6619 | 130.4573 | 131.2493 | 132.0378 | 132.823 | 133.6049 | 134.3833 | 135.1585 | 135.9303 | 136.6988 | 137.4641 | 138.226 | 138.9847 | 139.7401 | 140.4922 | 141.2412 | 141.9869 | 142.7294 | 143.4687 | 144.2049 | 144.9379 | 145.6678 | 146.3945 | 147.1181 | 147.8387 | 148.5562 | 149.2706 | 149.982 | 150.6903 | 151.3957 | 152.098 | 152.0971 | 152.0962 | 152.0953 | 152.0944 | 152.0935 | 152.0926 | 152.0916 | 152.0907 | 152.0898 | 152.0889 | 152.088 | 152.0871 | 152.0862 | 152.0852 | 152.0843 | 152.0834 | 152.0825 | 152.0816 | 152.0807 | 152.0798 | 152.0788 | 152.0779 | 152.077 | 152.0761 | 152.0752 | 152.0743 | 152.0734 | 152.0724 | 152.0715 | 152.0706 | 152.0697 | 152.0688 | 152.0679 | 152.0669 | 152.066 | 152.0651 | 152.0642 | 152.0633 | 152.0624 | 152.0615 | 152.0605 | 152.0596 | 152.0587 | 152.0578 | 152.0569 | 152.056 | 152.055 | 152.0541 | 152.0532 | 152.0523 | 152.0514 | 152.0505 | 152.0496 | 152.0486 | 152.0477 | 152.0468 | 152.0459 | 152.045 | 152.0441 | 152.0431 | 152.0422 | 152.0413 | 152.0404 | 152.0395 | 152.0386 | 152.0376 | 152.0367 | 152.0358 | 152.0349 | 152.034
7 | 92.0114 | 92.9562 | 93.8961 | 94.8311 | 95.7612 | 96.6864 | 97.6067 | 98.5222 | 99.4327 | 100.3384 | 101.2393 | 102.1353 | 103.0265 | 103.9129 | 104.7946 | 105.6715 | 106.5437 | 107.4112 | 108.274 | 109.1321 | 109.9856 | 110.8345 | 111.6788 | 112.5186 | 113.3538 | 114.1846 | 115.0109 | 115.8327 | 116.6502 | 117.4632 | 118.272 | 119.0763 | 119.8764 | 120.6723 | 121.4639 | 122.2513 | 123.0345 | 123.8135 | 124.5885 | 125.3593 | 126.1261 | 126.8888 | 127.6476 | 128.4023 | 129.153 | 129.8998 | 130.6427 | 131.3817 | 132.1168 | 132.8481 | 133.5757 | 134.2995 | 135.0195 | 135.7359 | 136.4486 | 137.1576 | 137.863 | 138.5649 | 139.2632 | 139.9579 | 139.9569 | 139.9559 | 139.955 | 139.954 | 139.953 | 139.952 | 139.951 | 139.95 | 139.949 | 139.948 | 139.947 | 139.946 | 139.945 | 139.944 | 139.943 | 139.942 | 139.941 | 139.94 | 139.939 | 139.938 | 139.937 | 139.936 | 139.935 | 139.934 | 139.933 | 139.932 | 139.931 | 139.93 | 139.9291 | 139.9281 | 139.9271 | 139.9261 | 139.9251 | 139.9241 | 139.9231 | 139.9221 | 139.9211 | 139.9201 | 139.9191 | 139.9181 | 139.9171 | 139.9161 | 139.9151 | 139.9141 | 139.9131 | 139.9121 | 139.9111 | 139.9101 | 139.9091 | 139.9081 | 139.9071 | 139.9062 | 139.9052 | 139.9042 | 139.9032 | 139.9022 | 139.9012 | 139.9002 | 139.8992 | 139.8982 | 139.8972 | 139.8962 | 139.8952 | 139.8942 | 139.8932 | 139.8922 | 139.8912 | 139.8902 | 139.8892 | 139.8882
15 | 87.1412 | 88.1046 | 89.0625 | 90.0148 | 90.9617 | 91.9031 | 92.8391 | 93.7695 | 94.6946 | 95.6142 | 96.5284 | 97.4372 | 98.3407 | 99.2388 | 100.1317 | 101.0193 | 101.9016 | 102.7787 | 103.6507 | 104.5175 | 105.3791 | 106.2358 | 107.0873 | 107.9339 | 108.7755 | 109.6122 | 110.444 | 111.2709 | 112.093 | 112.9103 | 113.7229 | 114.5308 | 115.334 | 116.1326 | 116.9266 | 117.7161 | 118.501 | 119.2814 | 120.0574 | 120.829 | 121.5962 | 122.359 | 123.1176 | 123.8718 | 124.6218 | 125.3675 | 126.109 | 126.8464 | 127.5797 | 128.3089 | 129.034 | 129.7552 | 130.4724 | 131.1857 | 131.8951 | 132.6006 | 133.3023 | 134.0003 | 134.6944 | 135.3849 | 135.3838 | 135.3828 | 135.3818 | 135.3808 | 135.3798 | 135.3788 | 135.3777 | 135.3767 | 135.3757 | 135.3747 | 135.3737 | 135.3727 | 135.3717 | 135.3706 | 135.3696 | 135.3686 | 135.3676 | 135.3666 | 135.3656 | 135.3646 | 135.3635 | 135.3625 | 135.3615 | 135.3605 | 135.3595 | 135.3585 | 135.3574 | 135.3564 | 135.3554 | 135.3544 | 135.3534 | 135.3524 | 135.3514 | 135.3503 | 135.3493 | 135.3483 | 135.3473 | 135.3463 | 135.3453 | 135.3443 | 135.3432 | 135.3422 | 135.3412 | 135.3402 | 135.3392 | 135.3382 | 135.3372 | 135.3361 | 135.3351 | 135.3341 | 135.3331 | 135.3321 | 135.3311 | 135.3301 | 135.3291 | 135.328 | 135.327 | 135.326 | 135.325 | 135.324 | 135.323 | 135.322 | 135.3209 | 135.3199 | 135.3189 | 135.3179 | 135.3169 | 135.3159 | 135.3149 | 135.3138
30 | 83.003 | 83.9825 | 84.956 | 85.9234 | 86.8847 | 87.84 | 88.7893 | 89.7326 | 90.67 | 91.6013 | 92.5268 | 93.4463 | 94.36 | 95.2678 | 96.1699 | 97.0662 | 97.9567 | 98.8416 | 99.7209 | 100.5945 | 101.4626 | 102.3252 | 103.1823 | 104.034 | 104.8803 | 105.7213 | 106.557 | 107.3874 | 108.2127 | 109.0329 | 109.8479 | 110.6579 | 111.4629 | 112.2629 | 113.058 | 113.8483 | 114.6337 | 115.4144 | 116.1903 | 116.9615 | 117.728 | 118.4899 | 119.2473 | 120.0001 | 120.7484 | 121.4922 | 122.2315 | 122.9665 | 123.6971 | 124.4235 | 125.1456 | 125.8635 | 126.5773 | 127.2869 | 127.9925 | 128.694 | 129.3915 | 130.085 | 130.7746 | 131.4604 | 131.4594 | 131.4583 | 131.4573 | 131.4563 | 131.4552 | 131.4542 | 131.4532 | 131.4522 | 131.4511 | 131.4501 | 131.4491 | 131.448 | 131.447 | 131.446 | 131.445 | 131.4439 | 131.4429 | 131.4419 | 131.4409 | 131.4398 | 131.4388 | 131.4378 | 131.4368 | 131.4357 | 131.4347 | 131.4337 | 131.4326 | 131.4316 | 131.4306 | 131.4296 | 131.4285 | 131.4275 | 131.4265 | 131.4255 | 131.4244 | 131.4234 | 131.4224 | 131.4214 | 131.4203 | 131.4193 | 131.4183 | 131.4172 | 131.4162 | 131.4152 | 131.4142 | 131.4131 | 131.4121 | 131.4111 | 131.4101 | 131.409 | 131.408 | 131.407 | 131.406 | 131.4049 | 131.4039 | 131.4029 | 131.4019 | 131.4008 | 131.3998 | 131.3988 | 131.3978 | 131.3967 | 131.3957 | 131.3947 | 131.3937 | 131.3926 | 131.3916 | 131.3906 | 131.3896 | 131.3885
90 | 77.0881 | 78.091 | 79.087 | 80.076 | 81.058 | 82.0332 | 83.0014 | 83.9628 | 84.9173 | 85.865 | 86.8059 | 87.7401 | 88.6677 | 89.5885 | 90.5028 | 91.4106 | 92.3118 | 93.2067 | 94.0951 | 94.9773 | 95.8532 | 96.7229 | 97.5864 | 98.4439 | 99.2954 | 100.1409 | 100.9805 | 101.8144 | 102.6424 | 103.4648 | 104.2815 | 105.0926 | 105.8982 | 106.6984 | 107.4931 | 108.2825 | 109.0667 | 109.8456 | 110.6193 | 111.3879 | 112.1514 | 112.91 | 113.6635 | 114.4122 | 115.1559 | 115.8949 | 116.629 | 117.3585 | 118.0833 | 118.8035 | 119.5192 | 120.2303 | 120.9371 | 121.6394 | 122.3374 | 123.0311 | 123.7206 | 124.4058 | 125.0869 | 125.7639 | 125.7629 | 125.7618 | 125.7608 | 125.7598 | 125.7587 | 125.7577 | 125.7566 | 125.7556 | 125.7546 | 125.7535 | 125.7525 | 125.7514 | 125.7504 | 125.7494 | 125.7483 | 125.7473 | 125.7463 | 125.7452 | 125.7442 | 125.7431 | 125.7421 | 125.7411 | 125.74 | 125.739 | 125.7379 | 125.7369 | 125.7359 | 125.7348 | 125.7338 | 125.7327 | 125.7317 | 125.7307 | 125.7296 | 125.7286 | 125.7276 | 125.7265 | 125.7255 | 125.7244 | 125.7234 | 125.7224 | 125.7213 | 125.7203 | 125.7192 | 125.7182 | 125.7172 | 125.7161 | 125.7151 | 125.7141 | 125.713 | 125.712 | 125.7109 | 125.7099 | 125.7089 | 125.7078 | 125.7068 | 125.7058 | 125.7047 | 125.7037 | 125.7026 | 125.7016 | 125.7006 | 125.6995 | 125.6985 | 125.6975 | 125.6964 | 125.6954 | 125.6943 | 125.6933 | 125.6923 | 125.6912
180 | 73.7596 | 74.7757 | 75.7843 | 76.7853 | 77.7789 | 78.7649 | 79.7435 | 80.7147 | 81.6785 | 82.6349 | 83.584 | 84.5259 | 85.4606 | 86.3881 | 87.3086 | 88.222 | 89.1284 | 90.028 | 90.9208 | 91.8067 | 92.6861 | 93.5587 | 94.4249 | 95.2846 | 96.1379 | 96.9848 | 97.8255 | 98.6601 | 99.4885 | 100.3109 | 101.1273 | 101.9378 | 102.7425 | 103.5415 | 104.3348 | 105.1224 | 105.9045 | 106.6811 | 107.4523 | 108.2182 | 108.9787 | 109.734 | 110.4841 | 111.2291 | 111.969 | 112.7039 | 113.4338 | 114.1588 | 114.8791 | 115.5945 | 116.3053 | 117.0114 | 117.7129 | 118.4098 | 119.1023 | 119.7904 | 120.4741 | 121.1535 | 121.8286 | 122.4994 | 122.4984 | 122.4973 | 122.4963 | 122.4953 | 122.4942 | 122.4932 | 122.4921 | 122.4911 | 122.49 | 122.489 | 122.488 | 122.4869 | 122.4859 | 122.4848 | 122.4838 | 122.4827 | 122.4817 | 122.4806 | 122.4796 | 122.4786 | 122.4775 | 122.4765 | 122.4754 | 122.4744 | 122.4733 | 122.4723 | 122.4713 | 122.4702 | 122.4692 | 122.4681 | 122.4671 | 122.466 | 122.465 | 122.464 | 122.4629 | 122.4619 | 122.4608 | 122.4598 | 122.4587 | 122.4577 | 122.4567 | 122.4556 | 122.4546 | 122.4535 | 122.4525 | 122.4514 | 122.4504 | 122.4494 | 122.4483 | 122.4473 | 122.4462 | 122.4452 | 122.4441 | 122.4431 | 122.4421 | 122.441 | 122.44 | 122.4389 | 122.4379 | 122.4369 | 122.4358 | 122.4348 | 122.4337 | 122.4327 | 122.4316 | 122.4306 | 122.4296 | 122.4285 | 122.4275 | 122.4264
365 | 70.6662 | 71.6945 | 72.7147 | 73.7268 | 74.7307 | 75.7266 | 76.7145 | 77.6944 | 78.6663 | 79.6304 | 80.5866 | 81.535 | 82.4757 | 83.4087 | 84.3342 | 85.2522 | 86.1627 | 87.0659 | 87.9618 | 88.8506 | 89.7322 | 90.6068 | 91.4745 | 92.3353 | 93.1893 | 94.0367 | 94.8774 | 95.7117 | 96.5395 | 97.3609 | 98.1761 | 98.9851 | 99.788 | 100.5848 | 101.3757 | 102.1607 | 102.9399 | 103.7134 | 104.4812 | 105.2434 | 106.0002 | 106.7514 | 107.4973 | 108.2379 | 108.9733 | 109.7034 | 110.4284 | 111.1484 | 111.8633 | 112.5734 | 113.2786 | 113.9791 | 114.6748 | 115.3658 | 116.0523 | 116.7342 | 117.4116 | 118.0846 | 118.7533 | 119.4176 | 119.4165 | 119.4155 | 119.4144 | 119.4134 | 119.4123 | 119.4113 | 119.4102 | 119.4092 | 119.4082 | 119.4071 | 119.4061 | 119.405 | 119.404 | 119.4029 | 119.4019 | 119.4008 | 119.3998 | 119.3987 | 119.3977 | 119.3966 | 119.3956 | 119.3946 | 119.3935 | 119.3925 | 119.3914 | 119.3904 | 119.3893 | 119.3883 | 119.3872 | 119.3862 | 119.3851 | 119.3841 | 119.383 | 119.382 | 119.381 | 119.3799 | 119.3789 | 119.3778 | 119.3768 | 119.3757 | 119.3747 | 119.3736 | 119.3726 | 119.3715 | 119.3705 | 119.3695 | 119.3684 | 119.3674 | 119.3663 | 119.3653 | 119.3642 | 119.3632 | 119.3621 | 119.3611 | 119.3601 | 119.359 | 119.358 | 119.3569 | 119.3559 | 119.3548 | 119.3538 | 119.3527 | 119.3517 | 119.3507 | 119.3496 | 119.3486 | 119.3475 | 119.3465 | 119.3454 | 119.3444
730 | 67.9057 | 68.9449 | 69.9753 | 70.9969 | 72.01 | 73.0143 | 74.0101 | 74.9973 | 75.976 | 76.9463 | 77.9083 | 78.8619 | 79.8073 | 80.7446 | 81.6738 | 82.5951 | 83.5085 | 84.4141 | 85.312 | 86.2023 | 87.0851 | 87.9605 | 88.8287 | 89.6896 | 90.5434 | 91.3901 | 92.23 | 93.063 | 93.8893 | 94.709 | 95.5221 | 96.3288 | 97.1291 | 97.9231 | 98.7109 | 99.4926 | 100.2683 | 101.0381 | 101.802 | 102.5601 | 103.3125 | 104.0593 | 104.8005 | 105.5362 | 106.2666 | 106.9916 | 107.7113 | 108.4259 | 109.1353 | 109.8397 | 110.5391 | 111.2336 | 111.9233 | 112.6083 | 113.2885 | 113.9641 | 114.6352 | 115.3017 | 115.9638 | 116.6215 | 116.6204 | 116.6194 | 116.6183 | 116.6173 | 116.6162 | 116.6152 | 116.6141 | 116.6131 | 116.612 | 116.611 | 116.6099 | 116.6089 | 116.6078 | 116.6068 | 116.6058 | 116.6047 | 116.6037 | 116.6026 | 116.6016 | 116.6005 | 116.5995 | 116.5984 | 116.5974 | 116.5963 | 116.5953 | 116.5942 | 116.5932 | 116.5921 | 116.5911 | 116.59 | 116.589 | 116.5879 | 116.5869 | 116.5859 | 116.5848 | 116.5838 | 116.5827 | 116.5817 | 116.5806 | 116.5796 | 116.5785 | 116.5775 | 116.5764 | 116.5754 | 116.5743 | 116.5733 | 116.5722 | 116.5712 | 116.5702 | 116.5691 | 116.5681 | 116.567 | 116.566 | 116.5649 | 116.5639 | 116.5628 | 116.5618 | 116.5607 | 116.5597 | 116.5587 | 116.5576 | 116.5566 | 116.5555 | 116.5545 | 116.5534 | 116.5524 | 116.5513 | 116.5503 | 116.5492 | 116.5482
1825 | 64.6296 | 65.6815 | 66.7239 | 67.7567 | 68.7801 | 69.794 | 70.7985 | 71.7938 | 72.7798 | 73.7567 | 74.7245 | 75.6833 | 76.6333 | 77.5745 | 78.507 | 79.431 | 80.3465 | 81.2537 | 82.1527 | 83.0436 | 83.9265 | 84.8015 | 85.6688 | 86.5284 | 87.3806 | 88.2253 | 89.0627 | 89.8929 | 90.7161 | 91.5322 | 92.3416 | 93.1441 | 93.94 | 94.7293 | 95.5122 | 96.2887 | 97.0589 | 97.823 | 98.5809 | 99.3329 | 100.0789 | 100.8191 | 101.5536 | 102.2824 | 103.0056 | 103.7233 | 104.4355 | 105.1424 | 105.8441 | 106.5406 | 107.232 | 107.9184 | 108.5999 | 109.2764 | 109.9482 | 110.6152 | 111.2776 | 111.9354 | 112.5887 | 113.2375 | 113.2365 | 113.2354 | 113.2344 | 113.2333 | 113.2323 | 113.2312 | 113.2302 | 113.2291 | 113.2281 | 113.227 | 113.226 | 113.2249 | 113.2239 | 113.2228 | 113.2218 | 113.2207 | 113.2197 | 113.2186 | 113.2176 | 113.2165 | 113.2155 | 113.2144 | 113.2134 | 113.2123 | 113.2113 | 113.2102 | 113.2092 | 113.2082 | 113.2071 | 113.2061 | 113.205 | 113.204 | 113.2029 | 113.2019 | 113.2008 | 113.1998 | 113.1987 | 113.1977 | 113.1966 | 113.1956 | 113.1945 | 113.1935 | 113.1924 | 113.1914 | 113.1904 | 113.1893 | 113.1883 | 113.1872 | 113.1862 | 113.1851 | 113.1841 | 113.183 | 113.182 | 113.1809 | 113.1799 | 113.1788 | 113.1778 | 113.1768 | 113.1757 | 113.1747 | 113.1736 | 113.1726 | 113.1715 | 113.1705 | 113.1694 | 113.1684 | 113.1673 | 113.1663 | 113.1652 | 113.1642
3650 | 62.4029 | 63.4636 | 64.5141 | 65.5543 | 66.5844 | 67.6045 | 68.6146 | 69.6148 | 70.6052 | 71.5859 | 72.557 | 73.5186 | 74.4709 | 75.4139 | 76.3478 | 77.2727 | 78.1888 | 79.0961 | 79.9948 | 80.8851 | 81.7671 | 82.6408 | 83.5065 | 84.3643 | 85.2143 | 86.0566 | 86.8913 | 87.7186 | 88.5387 | 89.3515 | 90.1572 | 90.956 | 91.748 | 92.5332 | 93.3118 | 94.0838 | 94.8494 | 95.6087 | 96.3618 | 97.1087 | 97.8495 | 98.5844 | 99.3135 | 100.0367 | 100.7543 | 101.4662 | 102.1726 | 102.8735 | 103.5691 | 104.2594 | 104.9446 | 105.6247 | 106.2998 | 106.9699 | 107.6352 | 108.2957 | 108.9515 | 109.6027 | 110.2493 | 110.8914 | 110.8903 | 110.8893 | 110.8882 | 110.8872 | 110.8861 | 110.8851 | 110.884 | 110.883 | 110.8819 | 110.8809 | 110.8798 | 110.8788 | 110.8777 | 110.8767 | 110.8757 | 110.8746 | 110.8736 | 110.8725 | 110.8715 | 110.8704 | 110.8694 | 110.8683 | 110.8673 | 110.8662 | 110.8652 | 110.8641 | 110.8631 | 110.862 | 110.861 | 110.8599 | 110.8589 | 110.8579 | 110.8568 | 110.8558 | 110.8547 | 110.8537 | 110.8526 | 110.8516 | 110.8505 | 110.8495 | 110.8484 | 110.8474 | 110.8463 | 110.8453 | 110.8443 | 110.8432 | 110.8422 | 110.8411 | 110.8401 | 110.839 | 110.838 | 110.8369 | 110.8359 | 110.8348 | 110.8338 | 110.8327 | 110.8317 | 110.8307 | 110.8296 | 110.8286 | 110.8275 | 110.8265 | 110.8254 | 110.8244 | 110.8233 | 110.8223 | 110.8212 | 110.8202 | 110.8192 | 110.8181

## Pressure Profiles
Time | Annulus
days | 50 | 100 | 150 | 200 | 250 | 300 | 350 | 400 | 450 | 500 | 550 | 600 | 650 | 700 | 750 | 800 | 850 | 900 | 950 | 1000 | 1050 | 1100 | 1150 | 1200 | 1250 | 1300 | 1350 | 1400 | 1450 | 1500 | 1550 | 1600 | 1650 | 1700 | 1750 | 1800 | 1850 | 1900 | 1950 | 2000 | 2050 | 2100 | 2150 | 2200 | 2250 | 2300 | 2350 | 2400 | 2450 | 2500 | 2550 | 2600 | 2650 | 2700 | 2750 | 2800 | 2850 | 2900 | 2950 | 3000 | 3050 | 3100 | 3150 | 3200 | 3250 | 3300 | 3350 | 3400 | 3450 | 3500 | 3550 | 3600 | 3650 | 3700 | 3750 | 3800 | 3850 | 3900 | 3950 | 4000 | 4050 | 4100 | 4150 | 4200 | 4250 | 4300 | 4350 | 4400 | 4450 | 4500 | 4550 | 4600 | 4650 | 4700 | 4750 | 4800 | 4850 | 4900 | 4950 | 5000 | 5050 | 5100 | 5150 | 5200 | 5250 | 5300 | 5350 | 5400 | 5450 | 5500 | 5550 | 5600 | 5650 | 5700 | 5750 | 5800 | 5850 | 5900 | 5950 | 6000 | 6050 | 6100 | 6150 | 6200 | 6250 | 6300 | 6350 | 6400 | 6450 | 6500
1 | 7.4254 | 7.7758 | 8.1286 | 8.4835 | 8.8402 | 9.1986 | 9.5584 | 9.9194 | 10.2815 | 10.6444 | 11.008 | 11.3721 | 11.7366 | 12.1012 | 12.4661 | 12.8309 | 13.1956 | 13.56 | 13.9242 | 14.2878 | 14.6509 | 15.0134 | 15.3751 | 15.7359 | 16.0957 | 16.4545 | 16.8122 | 17.1686 | 17.5236 | 17.8773 | 18.2295 | 18.5801 | 18.929 | 19.2762 | 19.6216 | 19.9652 | 20.3068 | 20.6464 | 20.9839 | 21.3195 | 21.6529 | 21.9843 | 22.3135 | 22.6405 | 22.9653 | 23.2879 | 23.6082 | 23.9261 | 24.2418 | 24.5551 | 24.866 | 25.1745 | 25.4807 | 25.7844 | 26.0857 | 26.3845 | 26.6809 | 26.9749 | 27.2664 | 27.5555 | 27.5331 | 27.5105 | 27.4877 | 27.4646 | 27.4414 | 27.418 | 27.3943 | 27.3705 | 27.3464 | 27.3222 | 27.2978 | 27.2732 | 27.2484 | 27.2235 | 27.1983 | 27.173 | 27.1475 | 27.1219 | 27.0961 | 27.0701 | 27.044 | 27.0177 | 26.9913 | 26.9647 | 26.9379 | 26.911 | 26.884 | 26.8568 | 26.8294 | 26.802 | 26.7743 | 26.7466 | 26.7187 | 26.6907 | 26.6625 | 26.6342 | 26.6058 | 26.5773 | 26.5486 | 26.5199 | 26.491 | 26.462 | 26.4329 | 26.4037 | 26.3744 | 26.345 | 26.3155 | 26.2859 | 26.2562 | 26.2264 | 26.1965 | 26.1665 | 26.1365 | 26.1064 | 26.0762 | 26.0459 | 26.0155 | 25.985 | 25.9544 | 25.9238 | 25.893 | 25.8622 | 25.8313 | 25.8003 | 25.7693 | 25.7382 | 25.7069 | 25.6757 | 25.6443 | 25.6129
7 | 7.4252 | 7.775 | 8.1269 | 8.4806 | 8.8361 | 9.1931 | 9.5515 | 9.9111 | 10.2719 | 10.6336 | 10.9962 | 11.3595 | 11.7235 | 12.088 | 12.4529 | 12.8183 | 13.1838 | 13.5496 | 13.9155 | 14.2814 | 14.6473 | 15.0131 | 15.3786 | 15.7438 | 16.1087 | 16.4732 | 16.8372 | 17.2006 | 17.5633 | 17.9254 | 18.2868 | 18.6473 | 19.0069 | 19.3656 | 19.7234 | 20.0801 | 20.4357 | 20.7901 | 21.1434 | 21.4954 | 21.8462 | 22.1956 | 22.5437 | 22.8904 | 23.2357 | 23.5796 | 23.922 | 24.2629 | 24.6023 | 24.9402 | 25.2764 | 25.611 | 25.944 | 26.2753 | 26.605 | 26.9329 | 27.2592 | 27.5837 | 27.9064 | 28.2274 | 28.2065 | 28.1856 | 28.1645 | 28.1433 | 28.1219 | 28.1004 | 28.0787 | 28.057 | 28.0351 | 28.013 | 27.9908 | 27.9685 | 27.946 | 27.9234 | 27.9007 | 27.8779 | 27.8549 | 27.8318 | 27.8085 | 27.7851 | 27.7616 | 27.738 | 27.7143 | 27.6904 | 27.6664 | 27.6422 | 27.618 | 27.5936 | 27.5691 | 27.5445 | 27.5197 | 27.4948 | 27.4699 | 27.4448 | 27.4195 | 27.3942 | 27.3687 | 27.3432 | 27.3175 | 27.2917 | 27.2658 | 27.2397 | 27.2136 | 27.1874 | 27.161 | 27.1346 | 27.108 | 27.0813 | 27.0546 | 27.0277 | 27.0007 | 26.9736 | 26.9464 | 26.9192 | 26.8918 | 26.8643 | 26.8368 | 26.8091 | 26.7813 | 26.7535 | 26.7256 | 26.6975 | 26.6694 | 26.6412 | 26.613 | 26.5846 | 26.5562 | 26.5276 | 26.499 | 26.4704
15 | 7.4252 | 7.7748 | 8.1265 | 8.48 | 8.8351 | 9.1918 | 9.5499 | 9.9092 | 10.2696 | 10.6311 | 10.9934 | 11.3566 | 11.7204 | 12.0848 | 12.4498 | 12.8152 | 13.181 | 13.5471 | 13.9134 | 14.2798 | 14.6463 | 15.0128 | 15.3792 | 15.7455 | 16.1116 | 16.4774 | 16.8428 | 17.2079 | 17.5724 | 17.9365 | 18.3 | 18.6629 | 19.025 | 19.3865 | 19.7471 | 20.1069 | 20.4658 | 20.8238 | 21.1808 | 21.5368 | 21.8918 | 22.2456 | 22.5983 | 22.9498 | 23.3002 | 23.6493 | 23.9972 | 24.3438 | 24.6891 | 25.033 | 25.3756 | 25.7168 | 26.0566 | 26.3949 | 26.7317 | 27.0671 | 27.4009 | 27.7333 | 28.0641 | 28.3933 | 28.3728 | 28.3522 | 28.3315 | 28.3107 | 28.2898 | 28.2687 | 28.2476 | 28.2263 | 28.2049 | 28.1833 | 28.1617 | 28.1399 | 28.118 | 28.096 | 28.0738 | 28.0516 | 28.0292 | 28.0067 | 27.9841 | 27.9614 | 27.9386 | 27.9156 | 27.8925 | 27.8693 | 27.846 | 27.8226 | 27.7991 | 27.7754 | 27.7517 | 27.7278 | 27.7038 | 27.6797 | 27.6555 | 27.6312 | 27.6068 | 27.5822 | 27.5576 | 27.5329 | 27.508 | 27.483 | 27.458 | 27.4328 | 27.4075 | 27.3821 | 27.3566 | 27.3311 | 27.3054 | 27.2796 | 27.2537 | 27.2277 | 27.2016 | 27.1754 | 27.1491 | 27.1228 | 27.0963 | 27.0697 | 27.0431 | 27.0163 | 26.9895 | 26.9625 | 26.9355 | 26.9084 | 26.8812 | 26.8539 | 26.8265 | 26.7991 | 26.7715 | 26.7439 | 26.7162 | 26.6884
30 | 7.4251 | 7.7747 | 8.1262 | 8.4795 | 8.8344 | 9.1909 | 9.5487 | 9.9078 | 10.268 | 10.6293 | 10.9914 | 11.3544 | 11.7182 | 12.0826 | 12.4475 | 12.813 | 13.1789 | 13.5452 | 13.9118 | 14.2786 | 14.6456 | 15.0126 | 15.3797 | 15.7467 | 16.1136 | 16.4803 | 16.8469 | 17.2131 | 17.579 | 17.9445 | 18.3096 | 18.6741 | 19.0382 | 19.4016 | 19.7643 | 20.1264 | 20.4878 | 20.8484 | 21.2081 | 21.567 | 21.925 | 22.282 | 22.6381 | 22.9932 | 23.3473 | 23.7003 | 24.0522 | 24.403 | 24.7526 | 25.1011 | 25.4484 | 25.7944 | 26.1392 | 26.4827 | 26.8249 | 27.1658 | 27.5054 | 27.8436 | 28.1804 | 28.5158 | 28.4956 | 28.4753 | 28.4549 | 28.4344 | 28.4137 | 28.393 | 28.3722 | 28.3512 | 28.3302 | 28.309 | 28.2877 | 28.2664 | 28.2449 | 28.2233 | 28.2016 | 28.1798 | 28.1578 | 28.1358 | 28.1137 | 28.0914 | 28.0691 | 28.0466 | 28.0241 | 28.0014 | 27.9786 | 27.9557 | 27.9327 | 27.9097 | 27.8865 | 27.8632 | 27.8397 | 27.8162 | 27.7926 | 27.7689 | 27.7451 | 27.7212 | 27.6971 | 27.673 | 27.6488 | 27.6245 | 27.6001 | 27.5755 | 27.5509 | 27.5262 | 27.5014 | 27.4765 | 27.4514 | 27.4263 | 27.4011 | 27.3758 | 27.3504 | 27.3249 | 27.2994 | 27.2737 | 27.2479 | 27.2221 | 27.1961 | 27.1701 | 27.1439 | 27.1177 | 27.0914 | 27.065 | 27.0385 | 27.012 | 26.9853 | 26.9586 | 26.9317 | 26.9048 | 26.8779 | 26.8508
90 | 7.4251 | 7.7745 | 8.1259 | 8.4789 | 8.8336 | 9.1898 | 9.5473 | 9.9061 | 10.266 | 10.627 | 10.989 | 11.3518 | 11.7154 | 12.0797 | 12.4447 | 12.8103 | 13.1763 | 13.5429 | 13.9098 | 14.2771 | 14.6446 | 15.0123 | 15.3801 | 15.7481 | 16.116 | 16.484 | 16.8518 | 17.2195 | 17.5871 | 17.9544 | 18.3214 | 18.6881 | 19.0544 | 19.4203 | 19.7857 | 20.1506 | 20.515 | 20.8788 | 21.242 | 21.6045 | 21.9663 | 22.3274 | 22.6877 | 23.0473 | 23.406 | 23.7639 | 24.1209 | 24.4769 | 24.8321 | 25.1863 | 25.5395 | 25.8917 | 26.2429 | 26.593 | 26.942 | 27.29 | 27.6368 | 27.9824 | 28.3269 | 28.6702 | 28.6503 | 28.6303 | 28.6103 | 28.5901 | 28.5699 | 28.5496 | 28.5291 | 28.5086 | 28.488 | 28.4673 | 28.4465 | 28.4256 | 28.4047 | 28.3836 | 28.3624 | 28.3412 | 28.3198 | 28.2983 | 28.2768 | 28.2552 | 28.2334 | 28.2116 | 28.1897 | 28.1677 | 28.1456 | 28.1234 | 28.1011 | 28.0787 | 28.0562 | 28.0336 | 28.0109 | 27.9882 | 27.9653 | 27.9424 | 27.9194 | 27.8962 | 27.873 | 27.8497 | 27.8263 | 27.8028 | 27.7792 | 27.7555 | 27.7318 | 27.7079 | 27.6839 | 27.6599 | 27.6358 | 27.6116 | 27.5873 | 27.5629 | 27.5384 | 27.5138 | 27.4892 | 27.4644 | 27.4396 | 27.4147 | 27.3897 | 27.3646 | 27.3394 | 27.3141 | 27.2888 | 27.2634 | 27.2379 | 27.2123 | 27.1866 | 27.1608 | 27.135 | 27.1091 | 27.0831 | 27.057
180 | 7.4251 | 7.7745 | 8.1257 | 8.4786 | 8.8332 | 9.1892 | 9.5466 | 9.9052 | 10.265 | 10.6259 | 10.9877 | 11.3504 | 11.714 | 12.0783 | 12.4433 | 12.8089 | 13.175 | 13.5417 | 13.9088 | 14.2762 | 14.644 | 15.0121 | 15.3803 | 15.7487 | 16.1172 | 16.4858 | 16.8543 | 17.2227 | 17.5911 | 17.9593 | 18.3273 | 18.6951 | 19.0626 | 19.4297 | 19.7965 | 20.1629 | 20.5288 | 20.8942 | 21.2591 | 21.6235 | 21.9872 | 22.3504 | 22.7128 | 23.0746 | 23.4357 | 23.7961 | 24.1557 | 24.5145 | 24.8724 | 25.2296 | 25.5858 | 25.9412 | 26.2956 | 26.6491 | 27.0016 | 27.3532 | 27.7037 | 28.0532 | 28.4016 | 28.749 | 28.7293 | 28.7095 | 28.6896 | 28.6697 | 28.6496 | 28.6295 | 28.6093 | 28.589 | 28.5686 | 28.5481 | 28.5275 | 28.5069 | 28.4862 | 28.4654 | 28.4445 | 28.4235 | 28.4024 | 28.3812 | 28.36 | 28.3387 | 28.3172 | 28.2957 | 28.2741 | 28.2524 | 28.2307 | 28.2088 | 28.1869 | 28.1649 | 28.1427 | 28.1205 | 28.0983 | 28.0759 | 28.0534 | 28.0309 | 28.0082 | 27.9855 | 27.9627 | 27.9398 | 27.9168 | 27.8938 | 27.8706 | 27.8474 | 27.8241 | 27.8007 | 27.7772 | 27.7536 | 27.7299 | 27.7062 | 27.6823 | 27.6584 | 27.6344 | 27.6103 | 27.5862 | 27.5619 | 27.5376 | 27.5132 | 27.4887 | 27.4641 | 27.4395 | 27.4147 | 27.3899 | 27.365 | 27.34 | 27.3149 | 27.2898 | 27.2646 | 27.2393 | 27.2139 | 27.1884 | 27.1629
365 | 7.4251 | 7.7744 | 8.1255 | 8.4784 | 8.8328 | 9.1887 | 9.5459 | 9.9044 | 10.2641 | 10.6249 | 10.9866 | 11.3493 | 11.7127 | 12.077 | 12.442 | 12.8076 | 13.1739 | 13.5406 | 13.9079 | 14.2755 | 14.6436 | 15.0119 | 15.3805 | 15.7493 | 16.1182 | 16.4873 | 16.8564 | 17.2255 | 17.5946 | 17.9636 | 18.3325 | 18.7012 | 19.0697 | 19.4379 | 19.8059 | 20.1735 | 20.5407 | 20.9076 | 21.274 | 21.64 | 22.0054 | 22.3704 | 22.7347 | 23.0985 | 23.4617 | 23.8242 | 24.1861 | 24.5473 | 24.9077 | 25.2674 | 25.6263 | 25.9845 | 26.3418 | 26.6983 | 27.0539 | 27.4086 | 27.7624 | 28.1153 | 28.4673 | 28.8182 | 28.7986 | 28.779 | 28.7593 | 28.7394 | 28.7196 | 28.6996 | 28.6796 | 28.6594 | 28.6392 | 28.619 | 28.5986 | 28.5782 | 28.5577 | 28.5371 | 28.5164 | 28.4957 | 28.4749 | 28.4539 | 28.433 | 28.4119 | 28.3907 | 28.3695 | 28.3482 | 28.3268 | 28.3053 | 28.2838 | 28.2622 | 28.2404 | 28.2187 | 28.1968 | 28.1748 | 28.1528 | 28.1307 | 28.1085 | 28.0862 | 28.0638 | 28.0414 | 28.0189 | 27.9963 | 27.9736 | 27.9508 | 27.928 | 27.905 | 27.882 | 27.859 | 27.8358 | 27.8125 | 27.7892 | 27.7658 | 27.7423 | 27.7188 | 27.6951 | 27.6714 | 27.6476 | 27.6237 | 27.5997 | 27.5757 | 27.5516 | 27.5274 | 27.5031 | 27.4787 | 27.4543 | 27.4298 | 27.4052 | 27.3806 | 27.3558 | 27.331 | 27.3061 | 27.2811 | 27.2561
730 | 7.425 | 7.7743 | 8.1254 | 8.4782 | 8.8325 | 9.1883 | 9.5454 | 9.9038 | 10.2634 | 10.624 | 10.9857 | 11.3483 | 11.7117 | 12.0759 | 12.4409 | 12.8066 | 13.1729 | 13.5397 | 13.9071 | 14.2749 | 14.6432 | 15.0117 | 15.3806 | 15.7498 | 16.1191 | 16.4886 | 16.8582 | 17.2279 | 17.5976 | 17.9672 | 18.3368 | 18.7063 | 19.0757 | 19.4448 | 19.8138 | 20.1825 | 20.5509 | 20.919 | 21.2867 | 21.654 | 22.0209 | 22.3874 | 22.7533 | 23.1188 | 23.4837 | 23.8481 | 24.2119 | 24.5751 | 24.9377 | 25.2996 | 25.6608 | 26.0213 | 26.3811 | 26.7401 | 27.0983 | 27.4558 | 27.8124 | 28.1682 | 28.5232 | 28.8772 | 28.8578 | 28.8382 | 28.8186 | 28.7989 | 28.7792 | 28.7594 | 28.7395 | 28.7195 | 28.6995 | 28.6794 | 28.6592 | 28.6389 | 28.6186 | 28.5982 | 28.5777 | 28.5572 | 28.5366 | 28.5159 | 28.4951 | 28.4743 | 28.4534 | 28.4324 | 28.4113 | 28.3901 | 28.3689 | 28.3476 | 28.3263 | 28.3048 | 28.2833 | 28.2617 | 28.24 | 28.2183 | 28.1965 | 28.1746 | 28.1526 | 28.1305 | 28.1084 | 28.0862 | 28.0639 | 28.0416 | 28.0191 | 27.9966 | 27.974 | 27.9514 | 27.9286 | 27.9058 | 27.8829 | 27.86 | 27.8369 | 27.8138 | 27.7906 | 27.7673 | 27.744 | 27.7206 | 27.6971 | 27.6735 | 27.6499 | 27.6261 | 27.6023 | 27.5785 | 27.5545 | 27.5305 | 27.5064 | 27.4823 | 27.458 | 27.4337 | 27.4093 | 27.3848 | 27.3603 | 27.3357
1825 | 7.425 | 7.7743 | 8.1253 | 8.4779 | 8.8321 | 9.1878 | 9.5448 | 9.9031 | 10.2625 | 10.6231 | 10.9846 | 11.3471 | 11.7105 | 12.0747 | 12.4397 | 12.8054 | 13.1718 | 13.5387 | 13.9062 | 14.2742 | 14.6427 | 15.0116 | 15.3808 | 15.7503 | 16.1201 | 16.4901 | 16.8602 | 17.2305 | 17.6009 | 17.9713 | 18.3417 | 18.7121 | 19.0825 | 19.4527 | 19.8228 | 20.1927 | 20.5624 | 20.9318 | 21.301 | 21.6699 | 22.0384 | 22.4066 | 22.7744 | 23.1418 | 23.5087 | 23.8752 | 24.2412 | 24.6067 | 24.9717 | 25.3361 | 25.6999 | 26.0631 | 26.4257 | 26.7876 | 27.1489 | 27.5095 | 27.8693 | 28.2284 | 28.5868 | 28.9444 | 28.9251 | 28.9057 | 28.8862 | 28.8667 | 28.8471 | 28.8274 | 28.8077 | 28.7879 | 28.768 | 28.7481 | 28.7281 | 28.7081 | 28.688 | 28.6678 | 28.6475 | 28.6272 | 28.6068 | 28.5864 | 28.5658 | 28.5453 | 28.5246 | 28.5039 | 28.4831 | 28.4622 | 28.4413 | 28.4203 | 28.3992 | 28.378 | 28.3568 | 28.3356 | 28.3142 | 28.2928 | 28.2713 | 28.2497 | 28.2281 | 28.2064 | 28.1846 | 28.1628 | 28.1409 | 28.1189 | 28.0968 | 28.0747 | 28.0525 | 28.0302 | 28.0079 | 27.9855 | 27.963 | 27.9405 | 27.9178 | 27.8951 | 27.8724 | 27.8495 | 27.8266 | 27.8037 | 27.7806 | 27.7575 | 27.7343 | 27.7111 | 27.6877 | 27.6643 | 27.6409 | 27.6173 | 27.5937 | 27.57 | 27.5463 | 27.5225 | 27.4986 | 27.4746 | 27.4506 | 27.4265
3650 | 7.425 | 7.7742 | 8.1252 | 8.4778 | 8.8319 | 9.1875 | 9.5444 | 9.9026 | 10.262 | 10.6225 | 10.984 | 11.3464 | 11.7098 | 12.0739 | 12.4389 | 12.8046 | 13.171 | 13.538 | 13.9056 | 14.2738 | 14.6424 | 15.0114 | 15.3808 | 15.7506 | 16.1207 | 16.491 | 16.8615 | 17.2322 | 17.603 | 17.974 | 18.3449 | 18.7159 | 19.0869 | 19.4578 | 19.8286 | 20.1993 | 20.5699 | 20.9402 | 21.3104 | 21.6802 | 22.0499 | 22.4192 | 22.7882 | 23.1568 | 23.5251 | 23.893 | 24.2605 | 24.6275 | 24.994 | 25.3601 | 25.7256 | 26.0906 | 26.455 | 26.8188 | 27.1821 | 27.5447 | 27.9067 | 28.268 | 28.6286 | 28.9886 | 28.9693 | 28.95 | 28.9306 | 28.9112 | 28.8917 | 28.8721 | 28.8525 | 28.8329 | 28.8131 | 28.7933 | 28.7735 | 28.7535 | 28.7335 | 28.7135 | 28.6934 | 28.6732 | 28.653 | 28.6327 | 28.6123 | 28.5919 | 28.5714 | 28.5508 | 28.5302 | 28.5095 | 28.4888 | 28.468 | 28.4471 | 28.4261 | 28.4051 | 28.3841 | 28.3629 | 28.3417 | 28.3204 | 28.2991 | 28.2777 | 28.2562 | 28.2347 | 28.2131 | 28.1914 | 28.1696 | 28.1478 | 28.126 | 28.104 | 28.082 | 28.0599 | 28.0378 | 28.0156 | 27.9933 | 27.971 | 27.9486 | 27.9261 | 27.9035 | 27.8809 | 27.8582 | 27.8355 | 27.8127 | 27.7898 | 27.7668 | 27.7438 | 27.7207 | 27.6976 | 27.6744 | 27.6511 | 27.6277 | 27.6043 | 27.5808 | 27.5573 | 27.5336 | 27.51 | 27.4862
Time | Tubing
days | 50 | 100 | 150 | 200 | 250 | 300 | 350 | 400 | 450 | 500 | 550 | 600 | 650 | 700 | 750 | 800 | 850 | 900 | 950 | 1000 | 1050 | 1100 | 1150 | 1200 | 1250 | 1300 | 1350 | 1400 | 1450 | 1500 | 1550 | 1600 | 1650 | 1700 | 1750 | 1800 | 1850 | 1900 | 1950 | 2000 | 2050 | 2100 | 2150 | 2200 | 2250 | 2300 | 2350 | 2400 | 2450 | 2500 | 2550 | 2600 | 2650 | 2700 | 2750 | 2800 | 2850 | 2900 | 2950 | 3000 | 3050 | 3100 | 3150 | 3200 | 3250 | 3300 | 3350 | 3400 | 3450 | 3500 | 3550 | 3600 | 3650 | 3700 | 3750 | 3800 | 3850 | 3900 | 3950 | 4000 | 4050 | 4100 | 4150 | 4200 | 4250 | 4300 | 4350 | 4400 | 4450 | 4500 | 4550 | 4600 | 4650 | 4700 | 4750 | 4800 | 4850 | 4900 | 4950 | 5000 | 5050 | 5100 | 5150 | 5200 | 5250 | 5300 | 5350 | 5400 | 5450 | 5500 | 5550 | 5600 | 5650 | 5700 | 5750 | 5800 | 5850 | 5900 | 5950 | 6000 | 6050 | 6100 | 6150 | 6200 | 6250 | 6300 | 6350 | 6400 | 6450 | 6500
1 | 14.3131 | 14.4688 | 14.6254 | 14.783 | 14.9416 | 15.1012 | 15.2617 | 15.4232 | 15.5856 | 15.749 | 15.9134 | 16.0787 | 16.245 | 16.4122 | 16.5804 | 16.7495 | 16.9196 | 17.0906 | 17.2626 | 17.4355 | 17.6094 | 17.7842 | 17.96 | 18.1367 | 18.3143 | 18.4929 | 18.6724 | 18.8528 | 19.0342 | 19.2165 | 19.3997 | 19.5838 | 19.7689 | 19.9549 | 20.1418 | 20.3296 | 20.5183 | 20.708 | 20.8985 | 21.09 | 21.2824 | 21.4756 | 21.6698 | 21.8648 | 22.0608 | 22.2576 | 22.4553 | 22.6539 | 22.8534 | 23.0538 | 23.2551 | 23.4572 | 23.6602 | 23.864 | 24.0688 | 24.2744 | 24.4808 | 24.6881 | 24.8963 | 25.1053 | 25.1126 | 25.12 | 25.1273 | 25.1346 | 25.1419 | 25.1492 | 25.1565 | 25.1638 | 25.1711 | 25.1784 | 25.1857 | 25.193 | 25.2003 | 25.2076 | 25.2149 | 25.2221 | 25.2294 | 25.2367 | 25.244 | 25.2513 | 25.2585 | 25.2658 | 25.2731 | 25.2804 | 25.2876 | 25.2949 | 25.3022 | 25.3094 | 25.3167 | 25.324 | 25.3312 | 25.3385 | 25.3457 | 25.353 | 25.3602 | 25.3675 | 25.3747 | 25.382 | 25.3892 | 25.3965 | 25.4037 | 25.4109 | 25.4182 | 25.4254 | 25.4326 | 25.4399 | 25.4471 | 25.4543 | 25.4616 | 25.4688 | 25.476 | 25.4832 | 25.4904 | 25.4977 | 25.5049 | 25.5121 | 25.5193 | 25.5265 | 25.5337 | 25.5409 | 25.5481 | 25.5553 | 25.5625 | 25.5697 | 25.5769 | 25.5841 | 25.5913 | 25.5985 | 25.6057 | 25.6129
7 | 14.0747 | 14.2459 | 14.4182 | 14.5917 | 14.7663 | 14.942 | 15.1189 | 15.2968 | 15.4759 | 15.6562 | 15.8375 | 16.0199 | 16.2035 | 16.3882 | 16.5739 | 16.7608 | 16.9487 | 17.1378 | 17.3279 | 17.5191 | 17.7114 | 17.9048 | 18.0992 | 18.2947 | 18.4913 | 18.6889 | 18.8876 | 19.0873 | 19.2881 | 19.4899 | 19.6928 | 19.8967 | 20.1016 | 20.3076 | 20.5146 | 20.7226 | 20.9316 | 21.1416 | 21.3526 | 21.5647 | 21.7777 | 21.9917 | 22.2067 | 22.4227 | 22.6397 | 22.8576 | 23.0765 | 23.2964 | 23.5172 | 23.739 | 23.9617 | 24.1854 | 24.41 | 24.6356 | 24.8621 | 25.0895 | 25.3179 | 25.5471 | 25.7773 | 26.0084 | 26.0151 | 26.0217 | 26.0284 | 26.035 | 26.0417 | 26.0483 | 26.0549 | 26.0616 | 26.0682 | 26.0749 | 26.0815 | 26.0881 | 26.0947 | 26.1014 | 26.108 | 26.1146 | 26.1213 | 26.1279 | 26.1345 | 26.1411 | 26.1477 | 26.1544 | 26.161 | 26.1676 | 26.1742 | 26.1808 | 26.1874 | 26.194 | 26.2006 | 26.2072 | 26.2138 | 26.2205 | 26.2271 | 26.2337 | 26.2403 | 26.2469 | 26.2534 | 26.26 | 26.2666 | 26.2732 | 26.2798 | 26.2864 | 26.293 | 26.2996 | 26.3062 | 26.3128 | 26.3193 | 26.3259 | 26.3325 | 26.3391 | 26.3457 | 26.3522 | 26.3588 | 26.3654 | 26.372 | 26.3785 | 26.3851 | 26.3917 | 26.3982 | 26.4048 | 26.4114 | 26.4179 | 26.4245 | 26.431 | 26.4376 | 26.4442 | 26.4507 | 26.4573 | 26.4638 | 26.4704
15 | 13.8773 | 14.0543 | 14.2324 | 14.4118 | 14.5924 | 14.7742 | 14.9572 | 15.1414 | 15.3268 | 15.5134 | 15.7011 | 15.89 | 16.0801 | 16.2713 | 16.4637 | 16.6573 | 16.852 | 17.0478 | 17.2448 | 17.4429 | 17.6422 | 17.8426 | 18.0441 | 18.2467 | 18.4504 | 18.6552 | 18.8612 | 19.0682 | 19.2764 | 19.4856 | 19.6959 | 19.9072 | 20.1197 | 20.3332 | 20.5477 | 20.7634 | 20.98 | 21.1978 | 21.4165 | 21.6363 | 21.8571 | 22.079 | 22.3018 | 22.5257 | 22.7506 | 22.9765 | 23.2033 | 23.4312 | 23.6601 | 23.8899 | 24.1207 | 24.3525 | 24.5852 | 24.8189 | 25.0536 | 25.2892 | 25.5258 | 25.7633 | 26.0018 | 26.2411 | 26.2476 | 26.254 | 26.2604 | 26.2669 | 26.2733 | 26.2797 | 26.2861 | 26.2926 | 26.299 | 26.3054 | 26.3118 | 26.3182 | 26.3247 | 26.3311 | 26.3375 | 26.3439 | 26.3503 | 26.3567 | 26.3631 | 26.3696 | 26.376 | 26.3824 | 26.3888 | 26.3952 | 26.4016 | 26.408 | 26.4144 | 26.4208 | 26.4272 | 26.4336 | 26.44 | 26.4464 | 26.4528 | 26.4591 | 26.4655 | 26.4719 | 26.4783 | 26.4847 | 26.4911 | 26.4975 | 26.5038 | 26.5102 | 26.5166 | 26.523 | 26.5294 | 26.5357 | 26.5421 | 26.5485 | 26.5549 | 26.5612 | 26.5676 | 26.574 | 26.5803 | 26.5867 | 26.5931 | 26.5994 | 26.6058 | 26.6122 | 26.6185 | 26.6249 | 26.6312 | 26.6376 | 26.644 | 26.6503 | 26.6567 | 26.663 | 26.6694 | 26.6757 | 26.6821 | 26.6884
30 | 13.6724 | 13.8545 | 14.0378 | 14.2225 | 14.4084 | 14.5955 | 14.7839 | 14.9736 | 15.1645 | 15.3567 | 15.5501 | 15.7447 | 15.9405 | 16.1376 | 16.3359 | 16.5354 | 16.736 | 16.9379 | 17.141 | 17.3452 | 17.5506 | 17.7572 | 17.965 | 18.1739 | 18.3839 | 18.5952 | 18.8075 | 19.021 | 19.2356 | 19.4513 | 19.6682 | 19.8862 | 20.1052 | 20.3254 | 20.5467 | 20.769 | 20.9924 | 21.2169 | 21.4425 | 21.6691 | 21.8968 | 22.1256 | 22.3553 | 22.5862 | 22.818 | 23.0509 | 23.2848 | 23.5197 | 23.7556 | 23.9925 | 24.2304 | 24.4693 | 24.7091 | 24.95 | 25.1918 | 25.4346 | 25.6784 | 25.9231 | 26.1688 | 26.4154 | 26.4217 | 26.4279 | 26.4342 | 26.4404 | 26.4467 | 26.453 | 26.4592 | 26.4655 | 26.4717 | 26.478 | 26.4842 | 26.4905 | 26.4967 | 26.5029 | 26.5092 | 26.5154 | 26.5217 | 26.5279 | 26.5341 | 26.5404 | 26.5466 | 26.5529 | 26.5591 | 26.5653 | 26.5715 | 26.5778 | 26.584 | 26.5902 | 26.5965 | 26.6027 | 26.6089 | 26.6151 | 26.6214 | 26.6276 | 26.6338 | 26.64 | 26.6462 | 26.6525 | 26.6587 | 26.6649 | 26.6711 | 26.6773 | 26.6835 | 26.6897 | 26.6959 | 26.7021 | 26.7083 | 26.7146 | 26.7208 | 26.727 | 26.7332 | 26.7394 | 26.7456 | 26.7518 | 26.758 | 26.7642 | 26.7703 | 26.7765 | 26.7827 | 26.7889 | 26.7951 | 26.8013 | 26.8075 | 26.8137 | 26.8199 | 26.8261 | 26.8322 | 26.8384 | 26.8446 | 26.8508
90 | 13.322 | 13.5118 | 13.703 | 13.8956 | 14.0895 | 14.2848 | 14.4815 | 14.6795 | 14.8789 | 15.0795 | 15.2815 | 15.4848 | 15.6894 | 15.8954 | 16.1026 | 16.311 | 16.5208 | 16.7318 | 16.9441 | 17.1576 | 17.3724 | 17.5884 | 17.8057 | 18.0241 | 18.2438 | 18.4647 | 18.6868 | 18.91 | 19.1345 | 19.3601 | 19.5869 | 19.8149 | 20.044 | 20.2742 | 20.5056 | 20.7381 | 20.9717 | 21.2065 | 21.4423 | 21.6793 | 21.9173 | 22.1565 | 22.3967 | 22.6379 | 22.8803 | 23.1237 | 23.3681 | 23.6136 | 23.8601 | 24.1076 | 24.3562 | 24.6057 | 24.8563 | 25.1079 | 25.3605 | 25.614 | 25.8686 | 26.1241 | 26.3806 | 26.638 | 26.6441 | 26.6501 | 26.6561 | 26.6621 | 26.6681 | 26.6741 | 26.6802 | 26.6862 | 26.6922 | 26.6982 | 26.7042 | 26.7102 | 26.7162 | 26.7222 | 26.7282 | 26.7342 | 26.7402 | 26.7462 | 26.7522 | 26.7582 | 26.7642 | 26.7702 | 26.7762 | 26.7822 | 26.7882 | 26.7942 | 26.8002 | 26.8062 | 26.8122 | 26.8182 | 26.8242 | 26.8302 | 26.8362 | 26.8422 | 26.8481 | 26.8541 | 26.8601 | 26.8661 | 26.8721 | 26.8781 | 26.884 | 26.89 | 26.896 | 26.902 | 26.9079 | 26.9139 | 26.9199 | 26.9259 | 26.9318 | 26.9378 | 26.9438 | 26.9497 | 26.9557 | 26.9617 | 26.9676 | 26.9736 | 26.9796 | 26.9855 | 26.9915 | 26.9975 | 27.0034 | 27.0094 | 27.0153 | 27.0213 | 27.0272 | 27.0332 | 27.0392 | 27.0451 | 27.0511 | 27.057
180 | 13.0944 | 13.2889 | 13.4848 | 13.6821 | 13.8809 | 14.0811 | 14.2827 | 14.4858 | 14.6902 | 14.896 | 15.1031 | 15.3117 | 15.5216 | 15.7328 | 15.9454 | 16.1593 | 16.3745 | 16.591 | 16.8089 | 17.028 | 17.2484 | 17.4701 | 17.693 | 17.9172 | 18.1427 | 18.3693 | 18.5973 | 18.8264 | 19.0567 | 19.2883 | 19.521 | 19.755 | 19.9901 | 20.2263 | 20.4638 | 20.7024 | 20.9421 | 21.1829 | 21.4249 | 21.668 | 21.9123 | 22.1576 | 22.404 | 22.6515 | 22.9 | 23.1497 | 23.4004 | 23.6521 | 23.9049 | 24.1588 | 24.4137 | 24.6696 | 24.9265 | 25.1844 | 25.4434 | 25.7033 | 25.9642 | 26.2261 | 26.489 | 26.7529 | 26.7588 | 26.7647 | 26.7706 | 26.7764 | 26.7823 | 26.7882 | 26.7941 | 26.8 | 26.8059 | 26.8117 | 26.8176 | 26.8235 | 26.8294 | 26.8352 | 26.8411 | 26.847 | 26.8529 | 26.8587 | 26.8646 | 26.8705 | 26.8764 | 26.8822 | 26.8881 | 26.894 | 26.8998 | 26.9057 | 26.9116 | 26.9174 | 26.9233 | 26.9292 | 26.935 | 26.9409 | 26.9467 | 26.9526 | 26.9584 | 26.9643 | 26.9702 | 26.976 | 26.9819 | 26.9877 | 26.9936 | 26.9994 | 27.0053 | 27.0111 | 27.017 | 27.0228 | 27.0287 | 27.0345 | 27.0404 | 27.0462 | 27.052 | 27.0579 | 27.0637 | 27.0696 | 27.0754 | 27.0812 | 27.0871 | 27.0929 | 27.0988 | 27.1046 | 27.1104 | 27.1163 | 27.1221 | 27.1279 | 27.1337 | 27.1396 | 27.1454 | 27.1512 | 27.1571 | 27.1629
365 | 12.8623 | 13.0613 | 13.2618 | 13.4638 | 13.6673 | 13.8723 | 14.0788 | 14.2868 | 14.4961 | 14.707 | 14.9192 | 15.1329 | 15.3479 | 15.5644 | 15.7822 | 16.0014 | 16.222 | 16.4439 | 16.6672 | 16.8918 | 17.1177 | 17.3449 | 17.5734 | 17.8032 | 18.0343 | 18.2667 | 18.5003 | 18.7352 | 18.9713 | 19.2086 | 19.4471 | 19.6869 | 19.9278 | 20.17 | 20.4133 | 20.6578 | 20.9035 | 21.1503 | 21.3982 | 21.6473 | 21.8975 | 22.1489 | 22.4013 | 22.6548 | 22.9095 | 23.1652 | 23.4219 | 23.6798 | 23.9387 | 24.1986 | 24.4596 | 24.7217 | 24.9847 | 25.2488 | 25.5139 | 25.78 | 26.0471 | 26.3152 | 26.5842 | 26.8543 | 26.8601 | 26.8658 | 26.8716 | 26.8774 | 26.8831 | 26.8889 | 26.8947 | 26.9004 | 26.9062 | 26.912 | 26.9177 | 26.9235 | 26.9292 | 26.935 | 26.9407 | 26.9465 | 26.9523 | 26.958 | 26.9638 | 26.9695 | 26.9753 | 26.981 | 26.9868 | 26.9925 | 26.9983 | 27.004 | 27.0098 | 27.0155 | 27.0213 | 27.027 | 27.0327 | 27.0385 | 27.0442 | 27.05 | 27.0557 | 27.0615 | 27.0672 | 27.0729 | 27.0787 | 27.0844 | 27.0901 | 27.0959 | 27.1016 | 27.1073 | 27.1131 | 27.1188 | 27.1245 | 27.1303 | 27.136 | 27.1417 | 27.1474 | 27.1532 | 27.1589 | 27.1646 | 27.1703 | 27.1761 | 27.1818 | 27.1875 | 27.1932 | 27.1989 | 27.2047 | 27.2104 | 27.2161 | 27.2218 | 27.2275 | 27.2332 | 27.239 | 27.2447 | 27.2504 | 27.2561
730 | 12.6375 | 12.8408 | 13.0456 | 13.252 | 13.46 | 13.6695 | 13.8806 | 14.0931 | 14.3072 | 14.5227 | 14.7397 | 14.9582 | 15.1781 | 15.3995 | 15.6223 | 15.8465 | 16.0721 | 16.2991 | 16.5274 | 16.7572 | 16.9882 | 17.2207 | 17.4544 | 17.6895 | 17.9259 | 18.1635 | 18.4025 | 18.6427 | 18.8842 | 19.1269 | 19.3709 | 19.6161 | 19.8625 | 20.1101 | 20.359 | 20.609 | 20.8602 | 21.1125 | 21.3661 | 21.6207 | 21.8765 | 22.1335 | 22.3915 | 22.6507 | 22.9109 | 23.1723 | 23.4347 | 23.6982 | 23.9628 | 24.2284 | 24.4951 | 24.7628 | 25.0316 | 25.3013 | 25.5721 | 25.8439 | 26.1168 | 26.3906 | 26.6654 | 26.9411 | 26.9468 | 26.9525 | 26.9581 | 26.9638 | 26.9694 | 26.9751 | 26.9808 | 26.9864 | 26.9921 | 26.9977 | 27.0034 | 27.009 | 27.0147 | 27.0204 | 27.026 | 27.0317 | 27.0373 | 27.043 | 27.0486 | 27.0543 | 27.0599 | 27.0656 | 27.0712 | 27.0768 | 27.0825 | 27.0881 | 27.0938 | 27.0994 | 27.1051 | 27.1107 | 27.1163 | 27.122 | 27.1276 | 27.1333 | 27.1389 | 27.1445 | 27.1502 | 27.1558 | 27.1614 | 27.1671 | 27.1727 | 27.1783 | 27.184 | 27.1896 | 27.1952 | 27.2009 | 27.2065 | 27.2121 | 27.2177 | 27.2234 | 27.229 | 27.2346 | 27.2402 | 27.2459 | 27.2515 | 27.2571 | 27.2627 | 27.2683 | 27.274 | 27.2796 | 27.2852 | 27.2908 | 27.2964 | 27.302 | 27.3076 | 27.3133 | 27.3189 | 27.3245 | 27.3301 | 27.3357
1825 | 12.3479 | 12.5565 | 12.7668 | 12.9787 | 13.1923 | 13.4075 | 13.6243 | 13.8426 | 14.0626 | 14.284 | 14.507 | 14.7316 | 14.9576 | 15.1851 | 15.4141 | 15.6446 | 15.8765 | 16.1099 | 16.3446 | 16.5808 | 16.8184 | 17.0573 | 17.2976 | 17.5393 | 17.7823 | 18.0266 | 18.2722 | 18.5191 | 18.7674 | 19.0169 | 19.2676 | 19.5196 | 19.7729 | 20.0273 | 20.283 | 20.5399 | 20.798 | 21.0573 | 21.3177 | 21.5793 | 21.8421 | 22.106 | 22.371 | 22.6372 | 22.9044 | 23.1728 | 23.4422 | 23.7128 | 23.9844 | 24.257 | 24.5307 | 24.8055 | 25.0813 | 25.3582 | 25.636 | 25.9149 | 26.1948 | 26.4756 | 26.7575 | 27.0404 | 27.0459 | 27.0514 | 27.057 | 27.0625 | 27.0681 | 27.0736 | 27.0791 | 27.0847 | 27.0902 | 27.0957 | 27.1013 | 27.1068 | 27.1123 | 27.1179 | 27.1234 | 27.1289 | 27.1345 | 27.14 | 27.1455 | 27.151 | 27.1566 | 27.1621 | 27.1676 | 27.1731 | 27.1787 | 27.1842 | 27.1897 | 27.1952 | 27.2008 | 27.2063 | 27.2118 | 27.2173 | 27.2228 | 27.2283 | 27.2339 | 27.2394 | 27.2449 | 27.2504 | 27.2559 | 27.2614 | 27.2669 | 27.2725 | 27.278 | 27.2835 | 27.289 | 27.2945 | 27.3 | 27.3055 | 27.311 | 27.3165 | 27.322 | 27.3275 | 27.333 | 27.3385 | 27.344 | 27.3495 | 27.355 | 27.3605 | 27.366 | 27.3715 | 27.377 | 27.3825 | 27.388 | 27.3935 | 27.399 | 27.4045 | 27.41 | 27.4155 | 27.421 | 27.4265
3650 | 12.136 | 12.3485 | 12.5627 | 12.7786 | 12.9962 | 13.2155 | 13.4364 | 13.6589 | 13.8831 | 14.1088 | 14.3361 | 14.565 | 14.7954 | 15.0274 | 15.2608 | 15.4958 | 15.7322 | 15.9701 | 16.2095 | 16.4503 | 16.6925 | 16.9361 | 17.1811 | 17.4274 | 17.6752 | 17.9243 | 18.1747 | 18.4264 | 18.6794 | 18.9337 | 19.1893 | 19.4462 | 19.7043 | 19.9637 | 20.2243 | 20.4861 | 20.7491 | 21.0133 | 21.2786 | 21.5452 | 21.8129 | 22.0817 | 22.3517 | 22.6228 | 22.895 | 23.1683 | 23.4428 | 23.7183 | 23.9949 | 24.2725 | 24.5512 | 24.831 | 25.1118 | 25.3936 | 25.6765 | 25.9603 | 26.2452 | 26.5311 | 26.8179 | 27.1058 | 27.1112 | 27.1167 | 27.1221 | 27.1276 | 27.1331 | 27.1385 | 27.144 | 27.1494 | 27.1549 | 27.1603 | 27.1658 | 27.1712 | 27.1767 | 27.1821 | 27.1876 | 27.193 | 27.1985 | 27.2039 | 27.2094 | 27.2148 | 27.2202 | 27.2257 | 27.2311 | 27.2366 | 27.242 | 27.2475 | 27.2529 | 27.2583 | 27.2638 | 27.2692 | 27.2747 | 27.2801 | 27.2855 | 27.291 | 27.2964 | 27.3018 | 27.3073 | 27.3127 | 27.3181 | 27.3236 | 27.329 | 27.3344 | 27.3399 | 27.3453 | 27.3507 | 27.3561 | 27.3616 | 27.367 | 27.3724 | 27.3778 | 27.3833 | 27.3887 | 27.3941 | 27.3995 | 27.405 | 27.4104 | 27.4158 | 27.4212 | 27.4266 | 27.4321 | 27.4375 | 27.4429 | 27.4483 | 27.4537 | 27.4591 | 27.4646 | 27.47 | 27.4754 | 27.4808 | 27.4862