## Calculation Settings
Reservoir Data |  |  | well geometry
depth | 3000 | m | depth | 3000 | m
T_rock | 236 | °C | tub_id | 0.1 | m
T_surf | 11 | °C | tub_od | 0.13 | m
geo_flux | 0.18172 | W / m^2 | cas_id | 0.1617 | m
geo_gradient | 0.075 | °C/m | cas_od | 0.1767 | m
k_rocks | 2.423 | W / (m K) | k_insulation | 0.1 | W/(m*K)
c_rocks | 0.90267 | kJ / (kg K) | d_tub | 0.1 | m
rho_rocks | 2600 | kg / m^3 | d_ann_int | 0.13 | m
alpha_rocks | 1.0324e-06 | - | d_ann_out | 0.1617 | m
|  |  | tkn_annulus | 0.01585 | m
Input Conditions |  |  | d_h_ann | 0.0317 | m
fluid | Carbon Dioxide |  | r_ins | 0.41757 | (m*K)/W
P_in | 7.0777 | MPa
T_in | 25 | C | Heating Section Data
rho_in | 746.3396 | kg/m^3 | tub_id | 0.1 | m
m_dot | 8.8015 | kg/s | tub_od | 0.13 | m
|  |  | cas_id | 0.1617 | m
Calculation Options |  |  | cas_od | 0.1767 | m
use rk | TRUE |  | k_insulation | 0.1 | W/(m*K)
well class | REELWEEL_BHE |  | d_tub | 0.1 | m
well model | None |  | d_ann_int | 0.13 | m
pressure losses | considered |  | d_ann_out | 0.1617 | m
heat transfer | ignored |  | tkn_annulus | 0.01585 | m
heating section | REELWELLHeatingSection |  | d_h_ann | 0.0317 | m
hs - integration | RK45 |  | r_ins | 0.41757 | (m*K)/W
hs - internal heat exc | ignored

## Main Results
Time | T_out | P_out | W_out
days | °C | MPa | kW
1 | 179.2408 | 14.2004 | 2836.3563
7 | 157.1057 | 15.0511 | 2538.6278
15 | 148.7849 | 15.1607 | 2428.2408
30 | 141.6296 | 15.1936 | 2332.7605
90 | 131.1791 | 15.1519 | 2191.4985
180 | 125.1605 | 15.0829 | 2108.7528
365 | 119.463 | 14.9879 | 2029.2285
730 | 114.2842 | 14.876 | 1955.7659
1825 | 108.0112 | 14.707 | 1865.0349
3650 | 103.6638 | 14.5673 | 1800.8757

## Temperature Profiles
Time | Annulus
days | 50 | 100 | 150 | 200 | 250 | 300 | 350 | 400 | 450 | 500 | 550 | 600 | 650 | 700 | 750 | 800 | 850 | 900 | 950 | 1000 | 1050 | 1100 | 1150 | 1200 | 1250 | 1300 | 1350 | 1400 | 1450 | 1500 | 1550 | 1600 | 1650 | 1700 | 1750 | 1800 | 1850 | 1900 | 1950 | 2000 | 2050 | 2100 | 2150 | 2200 | 2250 | 2300 | 2350 | 2400 | 2450 | 2500 | 2550 | 2600 | 2650 | 2700 | 2750 | 2800 | 2850 | 2900 | 2950 | 3000 | 3050 | 3100 | 3150 | 3200 | 3250 | 3300 | 3350 | 3400 | 3450 | 3500 | 3550 | 3600 | 3650 | 3700 | 3750 | 3800 | 3850 | 3900 | 3950 | 4000 | 4050 | 4100 | 4150 | 4200 | 4250 | 4300 | 4350 | 4400 | 4450 | 4500 | 4550 | 4600 | 4650 | 4700 | 4750 | 4800 | 4850 | 4900 | 4950 | 5000 | 5050 | 5100 | 5150 | 5200 | 5250 | 5300 | 5350 | 5400 | 5450 | 5500 | 5550 | 5600 | 5650 | 5700 | 5750 | 5800 | 5850 | 5900 | 5950 | 6000 | 6050 | 6100 | 6150 | 6200 | 6250 | 6300 | 6350 | 6400 | 6450 | 6500
1 | 25.5306 | 26.0728 | 26.6347 | 27.223 | 27.8426 | 28.4976 | 29.191 | 29.9255 | 30.7032 | 31.5257 | 32.392 | 33.3035 | 34.2619 | 35.2682 | 36.3235 | 37.4285 | 38.5835 | 39.7888 | 41.0443 | 42.3501 | 43.7058 | 45.1111 | 46.5656 | 48.0688 | 49.6203 | 51.2196 | 52.8661 | 54.5594 | 56.2991 | 58.0847 | 59.9159 | 61.7923 | 63.7136 | 65.6798 | 67.6905 | 69.7457 | 71.8455 | 73.9922 | 76.1884 | 78.4346 | 80.7314 | 83.0794 | 85.4793 | 87.9318 | 90.4377 | 92.9975 | 95.6118 | 98.281 | 101.0058 | 103.7863 | 106.6228 | 109.5155 | 112.4643 | 115.4692 | 118.5297 | 121.6454 | 124.8155 | 128.0389 | 131.3145 | 134.6407 | 137.3767 | 140.0366 | 142.6225 | 145.1364 | 147.5802 | 149.9559 | 152.2654 | 154.5105 | 156.693 | 158.8148 | 160.8774 | 162.8833 | 164.8357 | 166.7359 | 168.5849 | 170.3838 | 172.1336 | 173.8355 | 175.4904 | 177.0995 | 178.6638 | 180.1844 | 181.6622 | 183.0983 | 184.4937 | 185.8496 | 187.1668 | 188.4464 | 189.6895 | 190.8969 | 192.0699 | 193.2092 | 194.316 | 195.3912 | 196.4358 | 197.4507 | 198.4371 | 199.3957 | 200.3276 | 201.2338 | 202.1153 | 202.9728 | 203.8075 | 204.6203 | 205.412 | 206.1836 | 206.9361 | 207.6704 | 208.3874 | 209.088 | 209.7726 | 210.4394 | 211.0885 | 211.7203 | 212.3353 | 212.9339 | 213.5166 | 214.0839 | 214.6361 | 215.1736 | 215.6969 | 216.2064 | 216.7024 | 217.1852 | 217.6554 | 218.1132 | 218.5589 | 218.9929 | 219.4156 | 219.8272
7 | 25.5834 | 26.1685 | 26.7609 | 27.3652 | 27.9853 | 28.6241 | 29.2841 | 29.9677 | 30.6768 | 31.4129 | 32.1762 | 32.9681 | 33.7901 | 34.6434 | 35.5292 | 36.4482 | 37.4012 | 38.3888 | 39.4116 | 40.4698 | 41.5637 | 42.6935 | 43.8592 | 45.0611 | 46.2989 | 47.5727 | 48.8824 | 50.2278 | 51.6089 | 53.0254 | 54.4772 | 55.9642 | 57.4863 | 59.0432 | 60.635 | 62.2615 | 63.9228 | 65.6188 | 67.3496 | 69.1153 | 70.9162 | 72.7535 | 74.6276 | 76.5388 | 78.4873 | 80.4734 | 82.4973 | 84.5594 | 86.6601 | 88.7996 | 90.9782 | 93.1964 | 95.4543 | 97.7523 | 100.0904 | 102.469 | 104.888 | 107.3475 | 109.8475 | 112.3879 | 114.5731 | 116.7193 | 118.8273 | 120.8975 | 122.9306 | 124.9272 | 126.888 | 128.8134 | 130.7042 | 132.5609 | 134.384 | 136.1744 | 137.9333 | 139.6614 | 141.3591 | 143.0267 | 144.6647 | 146.2735 | 147.8535 | 149.4052 | 150.9289 | 152.4251 | 153.8941 | 155.3364 | 156.7524 | 158.1424 | 159.507 | 160.8464 | 162.1611 | 163.4515 | 164.718 | 165.961 | 167.1808 | 168.3779 | 169.5527 | 170.7055 | 171.8367 | 172.9468 | 174.0361 | 175.1049 | 176.1538 | 177.183 | 178.1929 | 179.184 | 180.1565 | 181.1109 | 182.0475 | 182.9668 | 183.869 | 184.7546 | 185.6239 | 186.4773 | 187.3152 | 188.1379 | 188.9457 | 189.7391 | 190.5184 | 191.2839 | 192.036 | 192.7751 | 193.5016 | 194.2157 | 194.9178 | 195.6083 | 196.2875 | 196.9558 | 197.6134 | 198.2609 | 198.8973 | 199.5225
15 | 25.5953 | 26.1902 | 26.7896 | 27.3978 | 28.0182 | 28.6535 | 29.3063 | 29.9784 | 30.672 | 31.3883 | 32.1279 | 32.8919 | 33.6819 | 34.499 | 35.3443 | 36.2187 | 37.123 | 38.0578 | 39.0236 | 40.0209 | 41.05 | 42.1111 | 43.2045 | 44.3302 | 45.4884 | 46.6791 | 47.9022 | 49.1579 | 50.4459 | 51.7662 | 53.1188 | 54.5035 | 55.9203 | 57.3692 | 58.85 | 60.3627 | 61.9073 | 63.4838 | 65.0923 | 66.7329 | 68.4057 | 70.1109 | 71.8493 | 73.6214 | 75.4271 | 77.2668 | 79.1406 | 81.0488 | 82.9917 | 84.9694 | 86.9823 | 89.0306 | 91.1146 | 93.2345 | 95.3904 | 97.5827 | 99.8114 | 102.0766 | 104.3783 | 106.7166 | 108.7229 | 110.6981 | 112.6424 | 114.5565 | 116.4406 | 118.2953 | 120.1208 | 121.9177 | 123.6863 | 125.427 | 127.1403 | 128.8267 | 130.4868 | 132.1213 | 133.7303 | 135.3142 | 136.8733 | 138.408 | 139.9186 | 141.4053 | 142.8686 | 144.3086 | 145.7258 | 147.1205 | 148.4928 | 149.8433 | 151.1721 | 152.4796 | 153.7661 | 155.0318 | 156.2772 | 157.5024 | 158.7078 | 159.8936 | 161.0603 | 162.208 | 163.337 | 164.4477 | 165.5403 | 166.6152 | 167.6725 | 168.7126 | 169.7358 | 170.7424 | 171.7326 | 172.7067 | 173.6649 | 174.6077 | 175.5351 | 176.4476 | 177.3453 | 178.2286 | 179.0977 | 179.9528 | 180.7943 | 181.6224 | 182.4374 | 183.2394 | 184.0289 | 184.8059 | 185.5709 | 186.324 | 187.0655 | 187.7956 | 188.5146 | 189.2227 | 189.9202 | 190.6074 | 191.2844 | 191.9515
30 | 25.6039 | 26.2058 | 26.8103 | 27.4213 | 28.0419 | 28.6749 | 29.3224 | 29.9864 | 30.6688 | 31.3709 | 32.0932 | 32.8371 | 33.6037 | 34.3944 | 35.2103 | 36.0521 | 36.9206 | 37.8166 | 38.7405 | 39.6928 | 40.674 | 41.6842 | 42.7238 | 43.7929 | 44.8917 | 46.0202 | 47.1786 | 48.3668 | 49.5849 | 50.8328 | 52.1105 | 53.4179 | 54.7552 | 56.1221 | 57.5187 | 58.945 | 60.4009 | 61.8866 | 63.4019 | 64.9472 | 66.5223 | 68.1276 | 69.7633 | 71.43 | 73.1278 | 74.8568 | 76.6172 | 78.4093 | 80.2332 | 82.0892 | 83.9773 | 85.898 | 87.8513 | 89.8375 | 91.8567 | 93.9092 | 95.9951 | 98.1145 | 100.2675 | 102.4541 | 104.3181 | 106.1562 | 107.9687 | 109.7559 | 111.5182 | 113.2557 | 114.9689 | 116.658 | 118.3233 | 119.9652 | 121.5838 | 123.1796 | 124.753 | 126.3045 | 127.8341 | 129.3422 | 130.8291 | 132.295 | 133.7401 | 135.1648 | 136.5692 | 137.9536 | 139.3183 | 140.6635 | 141.9894 | 143.2964 | 144.5846 | 145.8542 | 147.1057 | 148.339 | 149.5546 | 150.7526 | 151.9334 | 153.097 | 154.2437 | 155.3739 | 156.4876 | 157.5852 | 158.6668 | 159.7327 | 160.7832 | 161.8183 | 162.8384 | 163.8437 | 164.8344 | 165.8107 | 166.7728 | 167.7209 | 168.6553 | 169.5762 | 170.4837 | 171.3782 | 172.2597 | 173.1285 | 173.9848 | 174.8288 | 175.6607 | 176.4807 | 177.289 | 178.0858 | 178.8713 | 179.6457 | 180.4092 | 181.162 | 181.9042 | 182.6361 | 183.3578 | 184.0696 | 184.7716 | 185.4639
90 | 25.6145 | 26.2251 | 26.8358 | 27.4502 | 28.0713 | 28.7013 | 29.3425 | 29.9965 | 30.6652 | 31.3498 | 32.0509 | 32.7696 | 33.5073 | 34.2652 | 35.0442 | 35.8451 | 36.6689 | 37.5161 | 38.3873 | 39.2829 | 40.2035 | 41.1494 | 42.1208 | 43.118 | 44.1412 | 45.1905 | 46.2661 | 47.368 | 48.4964 | 49.6512 | 50.8326 | 52.0405 | 53.2749 | 54.5359 | 55.8235 | 57.1377 | 58.4785 | 59.846 | 61.2403 | 62.6614 | 64.1094 | 65.5846 | 67.087 | 68.6169 | 70.1746 | 71.7602 | 73.3738 | 75.0156 | 76.6857 | 78.3842 | 80.1113 | 81.8672 | 83.6521 | 85.466 | 87.3092 | 89.1818 | 91.084 | 93.0158 | 94.9773 | 96.9687 | 98.6413 | 100.294 | 101.9271 | 103.5406 | 105.1348 | 106.71 | 108.2662 | 109.8037 | 111.3227 | 112.8233 | 114.3058 | 115.7704 | 117.2173 | 118.6468 | 120.0589 | 121.454 | 122.8321 | 124.1935 | 125.5383 | 126.8667 | 128.179 | 129.4751 | 130.7555 | 132.0201 | 133.2692 | 134.5029 | 135.7215 | 136.9251 | 138.1138 | 139.2878 | 140.4474 | 141.5926 | 142.7236 | 143.8406 | 144.9437 | 146.0332 | 147.1091 | 148.1716 | 149.221 | 150.2572 | 151.2806 | 152.2913 | 153.2893 | 154.2749 | 155.2483 | 156.2095 | 157.1587 | 158.0961 | 159.0219 | 159.9361 | 160.8389 | 161.7305 | 162.611 | 163.4805 | 164.3393 | 165.1874 | 166.025 | 166.8522 | 167.6691 | 168.476 | 169.2729 | 170.06 | 170.8374 | 171.6053 | 172.3637 | 173.1129 | 173.8529 | 174.5839 | 175.306 | 176.0193
180 | 25.6198 | 26.2347 | 26.8485 | 27.4647 | 28.086 | 28.7147 | 29.3526 | 30.0017 | 30.6635 | 31.3394 | 32.0297 | 32.7359 | 33.459 | 34.2002 | 34.9605 | 35.7408 | 36.5418 | 37.3641 | 38.2084 | 39.0752 | 39.9648 | 40.8777 | 41.8141 | 42.7743 | 43.7586 | 44.7671 | 45.7999 | 46.8573 | 47.9392 | 49.0457 | 50.177 | 51.3331 | 52.5139 | 53.7197 | 54.9503 | 56.2058 | 57.4863 | 58.7919 | 60.1226 | 61.4785 | 62.8598 | 64.2665 | 65.6988 | 67.157 | 68.6412 | 70.1515 | 71.6881 | 73.2511 | 74.8406 | 76.4567 | 78.0995 | 79.7693 | 81.466 | 83.19 | 84.9413 | 86.72 | 88.5263 | 90.3603 | 92.222 | 94.1117 | 95.6814 | 97.234 | 98.7697 | 100.2886 | 101.7909 | 103.2767 | 104.7461 | 106.1994 | 107.6366 | 109.058 | 110.4636 | 111.8537 | 113.2283 | 114.5877 | 115.932 | 117.2614 | 118.576 | 119.8759 | 121.1614 | 122.4324 | 123.6892 | 124.932 | 126.1607 | 127.3757 | 128.577 | 129.7648 | 130.9391 | 132.1003 | 133.2482 | 134.3832 | 135.5053 | 136.6148 | 137.7116 | 138.7959 | 139.868 | 140.9278 | 141.9755 | 143.0114 | 144.0354 | 145.0477 | 146.0485 | 147.0378 | 148.0159 | 148.9828 | 149.9386 | 150.8835 | 151.8175 | 152.7409 | 153.6538 | 154.5562 | 155.4482 | 156.3301 | 157.2019 | 158.0637 | 158.9157 | 159.7579 | 160.5905 | 161.4137 | 162.2274 | 163.0319 | 163.8272 | 164.6134 | 165.3908 | 166.1593 | 166.9191 | 167.6703 | 168.413 | 169.1473 | 169.8734 | 170.5913
365 | 25.6244 | 26.243 | 26.8596 | 27.4773 | 28.0988 | 28.7262 | 29.3615 | 30.0063 | 30.6621 | 31.3304 | 32.0115 | 32.7066 | 33.417 | 34.1437 | 34.8877 | 35.6499 | 36.4309 | 37.2315 | 38.0523 | 38.8936 | 39.756 | 40.6399 | 41.5455 | 42.4731 | 43.4231 | 44.3955 | 45.3905 | 46.4083 | 47.4491 | 48.5128 | 49.5996 | 50.7096 | 51.8429 | 52.9994 | 54.1792 | 55.3824 | 56.6091 | 57.8594 | 59.1333 | 60.4309 | 61.7523 | 63.0978 | 64.4674 | 65.8613 | 67.2797 | 68.7227 | 70.1903 | 71.6828 | 73.2002 | 74.7425 | 76.31 | 77.9028 | 79.5209 | 81.1645 | 82.8337 | 84.5286 | 86.2494 | 87.9961 | 89.7689 | 91.5677 | 93.0443 | 94.506 | 95.9531 | 97.3856 | 98.8037 | 100.2074 | 101.597 | 102.9724 | 104.3339 | 105.6816 | 107.0155 | 108.3358 | 109.6426 | 110.9361 | 112.2163 | 113.4834 | 114.7375 | 115.9788 | 117.2072 | 118.4231 | 119.6263 | 120.8172 | 121.9957 | 123.162 | 124.3163 | 125.4585 | 126.5889 | 127.7075 | 128.8145 | 129.9099 | 130.9939 | 132.0666 | 133.128 | 134.1784 | 135.2177 | 136.2462 | 137.2638 | 138.2708 | 139.2672 | 140.2531 | 141.2287 | 142.1939 | 143.1491 | 144.0941 | 145.0292 | 145.9544 | 146.8699 | 147.7757 | 148.6719 | 149.5587 | 150.4361 | 151.3043 | 152.1632 | 153.0132 | 153.8541 | 154.6862 | 155.5095 | 156.3241 | 157.1301 | 157.9276 | 158.7167 | 159.4975 | 160.2701 | 161.0345 | 161.791 | 162.5395 | 163.2801 | 164.013 | 164.7382 | 165.4558
730 | 25.6282 | 26.25 | 26.8689 | 27.488 | 28.1096 | 28.736 | 29.369 | 30.0102 | 30.661 | 31.3228 | 31.9961 | 32.6819 | 33.3815 | 34.0959 | 34.8261 | 35.5729 | 36.337 | 37.1191 | 37.9197 | 38.7394 | 39.5786 | 40.4376 | 41.3169 | 42.2167 | 43.1372 | 44.0787 | 45.0413 | 46.0252 | 47.0306 | 48.0575 | 49.106 | 50.1764 | 51.2685 | 52.3825 | 53.5185 | 54.6765 | 55.8567 | 57.0591 | 58.2837 | 59.5308 | 60.8004 | 62.0927 | 63.4078 | 64.7459 | 66.1072 | 67.4918 | 68.8996 | 70.3309 | 71.7857 | 73.2642 | 74.7663 | 76.2923 | 77.8422 | 79.4161 | 81.0142 | 82.6366 | 84.2833 | 85.9544 | 87.6501 | 89.3704 | 90.7654 | 92.1475 | 93.5167 | 94.8731 | 96.2168 | 97.5479 | 98.8666 | 100.1728 | 101.4668 | 102.7485 | 104.0181 | 105.2757 | 106.5214 | 107.7553 | 108.9775 | 110.1881 | 111.3871 | 112.5747 | 113.7509 | 114.9159 | 116.0698 | 117.2126 | 118.3444 | 119.4654 | 120.5756 | 121.675 | 122.7639 | 123.8423 | 124.9102 | 125.9679 | 127.0152 | 128.0524 | 129.0796 | 130.0968 | 131.1041 | 132.1016 | 133.0893 | 134.0675 | 135.0361 | 135.9953 | 136.945 | 137.8855 | 138.8169 | 139.739 | 140.6522 | 141.5564 | 142.4518 | 143.3384 | 144.2163 | 145.0855 | 145.9463 | 146.7986 | 147.6425 | 148.4782 | 149.3056 | 150.1249 | 150.9362 | 151.7395 | 152.5349 | 153.3225 | 154.1024 | 154.8747 | 155.6393 | 156.3965 | 157.1462 | 157.8887 | 158.6238 | 159.3518 | 160.0726 | 160.7864
1825 | 25.6326 | 26.258 | 26.8795 | 27.5 | 28.1218 | 28.7471 | 29.3775 | 30.0146 | 30.6598 | 31.3144 | 31.9788 | 32.6541 | 33.3415 | 34.042 | 34.7565 | 35.4858 | 36.2306 | 36.9916 | 37.7694 | 38.5644 | 39.3771 | 40.2079 | 41.0571 | 41.925 | 42.8118 | 43.7179 | 44.6434 | 45.5884 | 46.5532 | 47.5378 | 48.5423 | 49.567 | 50.6118 | 51.6768 | 52.7623 | 53.8681 | 54.9945 | 56.1415 | 57.3092 | 58.4978 | 59.7074 | 60.938 | 62.19 | 63.4633 | 64.7584 | 66.0751 | 67.4136 | 68.7739 | 70.1562 | 71.5604 | 72.9867 | 74.4353 | 75.9061 | 77.3993 | 78.9149 | 80.4532 | 82.014 | 83.5977 | 85.2041 | 86.8335 | 88.1333 | 89.422 | 90.6999 | 91.9668 | 93.223 | 94.4684 | 95.7031 | 96.9273 | 98.141 | 99.3442 | 100.5371 | 101.7196 | 102.892 | 104.0541 | 105.2063 | 106.3484 | 107.4806 | 108.6029 | 109.7155 | 110.8184 | 111.9116 | 112.9953 | 114.0695 | 115.1342 | 116.1897 | 117.2358 | 118.2728 | 119.3006 | 120.3193 | 121.3291 | 122.3299 | 123.3219 | 124.305 | 125.2795 | 126.2453 | 127.2026 | 128.1513 | 129.0916 | 130.0236 | 130.9472 | 131.8626 | 132.7698 | 133.6689 | 134.56 | 135.4431 | 136.3183 | 137.1857 | 138.0453 | 138.8972 | 139.7415 | 140.5782 | 141.4074 | 142.2291 | 143.0435 | 143.8506 | 144.6504 | 145.443 | 146.2285 | 147.0069 | 147.7784 | 148.5429 | 149.3005 | 150.0514 | 150.7955 | 151.5329 | 152.2637 | 152.9879 | 153.7056 | 154.4169 | 155.1219
3650 | 25.6354 | 26.2631 | 26.8863 | 27.5078 | 28.1298 | 28.7544 | 29.3831 | 30.0175 | 30.6591 | 31.3089 | 31.9676 | 32.636 | 33.3154 | 34.0068 | 34.711 | 35.4288 | 36.161 | 36.9082 | 37.671 | 38.4497 | 39.245 | 40.0572 | 40.8865 | 41.7334 | 42.5981 | 43.4807 | 44.3816 | 45.3009 | 46.2388 | 47.1954 | 48.1708 | 49.1651 | 50.1785 | 51.211 | 52.2628 | 53.3339 | 54.4245 | 55.5346 | 56.6644 | 57.814 | 58.9834 | 60.1729 | 61.3827 | 62.6128 | 63.8635 | 65.1349 | 66.427 | 67.7398 | 69.0735 | 70.4281 | 71.8038 | 73.2005 | 74.6184 | 76.0576 | 77.5181 | 79.0001 | 80.5037 | 82.0288 | 83.5756 | 85.1442 | 86.38 | 87.606 | 88.8222 | 90.0287 | 91.2256 | 92.4129 | 93.5907 | 94.759 | 95.9179 | 97.0675 | 98.2078 | 99.3388 | 100.4607 | 101.5735 | 102.6772 | 103.772 | 104.8578 | 105.9348 | 107.003 | 108.0625 | 109.1133 | 110.1554 | 111.189 | 112.2142 | 113.2308 | 114.2391 | 115.2391 | 116.2309 | 117.2144 | 118.1898 | 119.1571 | 120.1164 | 121.0677 | 122.0111 | 122.9466 | 123.8744 | 124.7945 | 125.7068 | 126.6116 | 127.5087 | 128.3984 | 129.2807 | 130.1555 | 131.023 | 131.8832 | 132.7363 | 133.5821 | 134.4208 | 135.2525 | 136.0772 | 136.8949 | 137.7058 | 138.5098 | 139.3071 | 140.0976 | 140.8815 | 141.6587 | 142.4294 | 143.1936 | 143.9513 | 144.7026 | 145.4476 | 146.1863 | 146.9188 | 147.6451 | 148.3652 | 149.0793 | 149.7873 | 150.4894 | 151.1856
Time | Tubing
days | 50 | 100 | 150 | 200 | 250 | 300 | 350 | 400 | 450 | 500 | 550 | 600 | 650 | 700 | 750 | 800 | 850 | 900 | 950 | 1000 | 1050 | 1100 | 1150 | 1200 | 1250 | 1300 | 1350 | 1400 | 1450 | 1500 | 1550 | 1600 | 1650 | 1700 | 1750 | 1800 | 1850 | 1900 | 1950 | 2000 | 2050 | 2100 | 2150 | 2200 | 2250 | 2300 | 2350 | 2400 | 2450 | 2500 | 2550 | 2600 | 2650 | 2700 | 2750 | 2800 | 2850 | 2900 | 2950 | 3000 | 3050 | 3100 | 3150 | 3200 | 3250 | 3300 | 3350 | 3400 | 3450 | 3500 | 3550 | 3600 | 3650 | 3700 | 3750 | 3800 | 3850 | 3900 | 3950 | 4000 | 4050 | 4100 | 4150 | 4200 | 4250 | 4300 | 4350 | 4400 | 4450 | 4500 | 4550 | 4600 | 4650 | 4700 | 4750 | 4800 | 4850 | 4900 | 4950 | 5000 | 5050 | 5100 | 5150 | 5200 | 5250 | 5300 | 5350 | 5400 | 5450 | 5500 | 5550 | 5600 | 5650 | 5700 | 5750 | 5800 | 5850 | 5900 | 5950 | 6000 | 6050 | 6100 | 6150 | 6200 | 6250 | 6300 | 6350 | 6400 | 6450 | 6500
1 | 179.9493 | 180.6566 | 181.3628 | 182.0678 | 182.7718 | 183.4746 | 184.1762 | 184.8768 | 185.5762 | 186.2745 | 186.9716 | 187.6677 | 188.3626 | 189.0564 | 189.749 | 190.4406 | 191.131 | 191.8203 | 192.5084 | 193.1955 | 193.8814 | 194.5662 | 195.2498 | 195.9324 | 196.6138 | 197.2941 | 197.9732 | 198.6512 | 199.3281 | 200.0039 | 200.6785 | 201.352 | 202.0244 | 202.6957 | 203.3658 | 204.0347 | 204.7026 | 205.3693 | 206.0349 | 206.6993 | 207.3626 | 208.0248 | 208.6859 | 209.3458 | 210.0046 | 210.6622 | 211.3187 | 211.9741 | 212.6284 | 213.2815 | 213.9334 | 214.5843 | 215.2339 | 215.8825 | 216.5299 | 217.1762 | 217.8213 | 218.4653 | 219.1081 | 219.7498 | 219.751 | 219.7522 | 219.7534 | 219.7545 | 219.7557 | 219.7569 | 219.7581 | 219.7592 | 219.7604 | 219.7616 | 219.7627 | 219.7639 | 219.7651 | 219.7662 | 219.7674 | 219.7685 | 219.7697 | 219.7708 | 219.772 | 219.7731 | 219.7742 | 219.7754 | 219.7765 | 219.7776 | 219.7788 | 219.7799 | 219.781 | 219.7821 | 219.7833 | 219.7844 | 219.7855 | 219.7866 | 219.7877 | 219.7888 | 219.7899 | 219.791 | 219.7921 | 219.7932 | 219.7943 | 219.7954 | 219.7965 | 219.7976 | 219.7987 | 219.7998 | 219.8008 | 219.8019 | 219.803 | 219.8041 | 219.8052 | 219.8062 | 219.8073 | 219.8084 | 219.8094 | 219.8105 | 219.8115 | 219.8126 | 219.8137 | 219.8147 | 219.8158 | 219.8168 | 219.8179 | 219.8189 | 219.8199 | 219.821 | 219.822 | 219.8231 | 219.8241 | 219.8251 | 219.8262 | 219.8272
7 | 157.8587 | 158.6101 | 159.36 | 160.1083 | 160.855 | 161.6003 | 162.3439 | 163.086 | 163.8266 | 164.5655 | 165.303 | 166.0389 | 166.7732 | 167.5059 | 168.2372 | 168.9668 | 169.6949 | 170.4214 | 171.1464 | 171.8698 | 172.5917 | 173.3119 | 174.0307 | 174.7478 | 175.4634 | 176.1774 | 176.8899 | 177.6008 | 178.3101 | 179.0179 | 179.7241 | 180.4287 | 181.1317 | 181.8332 | 182.5331 | 183.2315 | 183.9282 | 184.6234 | 185.3171 | 186.0091 | 186.6996 | 187.3885 | 188.0759 | 188.7617 | 189.4459 | 190.1286 | 190.8097 | 191.4892 | 192.1672 | 192.8436 | 193.5184 | 194.1917 | 194.8634 | 195.5336 | 196.2022 | 196.8692 | 197.5346 | 198.1985 | 198.8609 | 199.5217 | 199.5217 | 199.5217 | 199.5218 | 199.5218 | 199.5219 | 199.5219 | 199.5219 | 199.522 | 199.522 | 199.5221 | 199.5221 | 199.5221 | 199.5222 | 199.5222 | 199.5222 | 199.5222 | 199.5223 | 199.5223 | 199.5223 | 199.5224 | 199.5224 | 199.5224 | 199.5224 | 199.5224 | 199.5225 | 199.5225 | 199.5225 | 199.5225 | 199.5225 | 199.5226 | 199.5226 | 199.5226 | 199.5226 | 199.5226 | 199.5226 | 199.5226 | 199.5226 | 199.5227 | 199.5227 | 199.5227 | 199.5227 | 199.5227 | 199.5227 | 199.5227 | 199.5227 | 199.5227 | 199.5227 | 199.5227 | 199.5227 | 199.5227 | 199.5227 | 199.5227 | 199.5227 | 199.5227 | 199.5227 | 199.5227 | 199.5227 | 199.5226 | 199.5226 | 199.5226 | 199.5226 | 199.5226 | 199.5226 | 199.5226 | 199.5226 | 199.5225 | 199.5225 | 199.5225 | 199.5225 | 199.5225
15 | 149.5567 | 150.3267 | 151.095 | 151.8615 | 152.6263 | 153.3893 | 154.1505 | 154.91 | 155.6677 | 156.4237 | 157.1779 | 157.9303 | 158.681 | 159.4299 | 160.177 | 160.9224 | 161.666 | 162.4078 | 163.1479 | 163.8861 | 164.6227 | 165.3574 | 166.0904 | 166.8216 | 167.551 | 168.2787 | 169.0046 | 169.7287 | 170.4511 | 171.1716 | 171.8904 | 172.6075 | 173.3227 | 174.0362 | 174.7479 | 175.4579 | 176.166 | 176.8724 | 177.5771 | 178.28 | 178.9811 | 179.6804 | 180.378 | 181.0738 | 181.7678 | 182.4601 | 183.1507 | 183.8395 | 184.5265 | 185.2118 | 185.8953 | 186.577 | 187.2571 | 187.9353 | 188.6118 | 189.2866 | 189.9596 | 190.6309 | 191.3004 | 191.9682 | 191.968 | 191.9678 | 191.9676 | 191.9674 | 191.9671 | 191.9669 | 191.9667 | 191.9665 | 191.9663 | 191.966 | 191.9658 | 191.9656 | 191.9654 | 191.9651 | 191.9649 | 191.9647 | 191.9645 | 191.9642 | 191.964 | 191.9638 | 191.9636 | 191.9633 | 191.9631 | 191.9629 | 191.9626 | 191.9624 | 191.9622 | 191.9619 | 191.9617 | 191.9615 | 191.9612 | 191.961 | 191.9607 | 191.9605 | 191.9603 | 191.96 | 191.9598 | 191.9596 | 191.9593 | 191.9591 | 191.9588 | 191.9586 | 191.9583 | 191.9581 | 191.9578 | 191.9576 | 191.9574 | 191.9571 | 191.9569 | 191.9566 | 191.9564 | 191.9561 | 191.9559 | 191.9556 | 191.9554 | 191.9551 | 191.9549 | 191.9546 | 191.9543 | 191.9541 | 191.9538 | 191.9536 | 191.9533 | 191.9531 | 191.9528 | 191.9525 | 191.9523 | 191.952 | 191.9518 | 191.9515
30 | 142.4187 | 143.2058 | 143.991 | 144.7742 | 145.5554 | 146.3347 | 147.1119 | 147.8873 | 148.6606 | 149.432 | 150.2014 | 150.9688 | 151.7342 | 152.4977 | 153.2592 | 154.0188 | 154.7763 | 155.5319 | 156.2855 | 157.0371 | 157.7868 | 158.5345 | 159.2802 | 160.0239 | 160.7657 | 161.5055 | 162.2433 | 162.9792 | 163.713 | 164.4449 | 165.1748 | 165.9028 | 166.6288 | 167.3528 | 168.0749 | 168.7949 | 169.5131 | 170.2292 | 170.9434 | 171.6557 | 172.366 | 173.0743 | 173.7807 | 174.4851 | 175.1876 | 175.8881 | 176.5867 | 177.2834 | 177.9781 | 178.6709 | 179.3618 | 180.0507 | 180.7377 | 181.4227 | 182.1059 | 182.7871 | 183.4664 | 184.1438 | 184.8193 | 185.4928 | 185.4924 | 185.492 | 185.4916 | 185.4912 | 185.4908 | 185.4904 | 185.49 | 185.4896 | 185.4892 | 185.4888 | 185.4884 | 185.488 | 185.4876 | 185.4872 | 185.4868 | 185.4864 | 185.486 | 185.4856 | 185.4852 | 185.4848 | 185.4844 | 185.484 | 185.4836 | 185.4832 | 185.4828 | 185.4824 | 185.482 | 185.4816 | 185.4811 | 185.4807 | 185.4803 | 185.4799 | 185.4795 | 185.4791 | 185.4787 | 185.4783 | 185.4778 | 185.4774 | 185.477 | 185.4766 | 185.4762 | 185.4758 | 185.4754 | 185.4749 | 185.4745 | 185.4741 | 185.4737 | 185.4733 | 185.4728 | 185.4724 | 185.472 | 185.4716 | 185.4712 | 185.4707 | 185.4703 | 185.4699 | 185.4695 | 185.4691 | 185.4686 | 185.4682 | 185.4678 | 185.4674 | 185.4669 | 185.4665 | 185.4661 | 185.4656 | 185.4652 | 185.4648 | 185.4644 | 185.4639
90 | 131.9955 | 132.8095 | 133.6212 | 134.4306 | 135.2376 | 136.0423 | 136.8446 | 137.6447 | 138.4423 | 139.2377 | 140.0307 | 140.8214 | 141.6097 | 142.3957 | 143.1794 | 143.9607 | 144.7397 | 145.5164 | 146.2907 | 147.0627 | 147.8324 | 148.5998 | 149.3648 | 150.1275 | 150.8879 | 151.6459 | 152.4017 | 153.1551 | 153.9062 | 154.655 | 155.4015 | 156.1457 | 156.8876 | 157.6272 | 158.3645 | 159.0995 | 159.8322 | 160.5626 | 161.2907 | 162.0166 | 162.7402 | 163.4615 | 164.1805 | 164.8973 | 165.6119 | 166.3242 | 167.0342 | 167.742 | 168.4475 | 169.1508 | 169.8519 | 170.5508 | 171.2474 | 171.9419 | 172.6341 | 173.3241 | 174.0119 | 174.6975 | 175.381 | 176.0622 | 176.0616 | 176.061 | 176.0604 | 176.0598 | 176.0592 | 176.0586 | 176.058 | 176.0574 | 176.0568 | 176.0562 | 176.0556 | 176.055 | 176.0544 | 176.0538 | 176.0532 | 176.0526 | 176.0519 | 176.0513 | 176.0507 | 176.0501 | 176.0495 | 176.0489 | 176.0483 | 176.0477 | 176.0471 | 176.0465 | 176.0459 | 176.0452 | 176.0446 | 176.044 | 176.0434 | 176.0428 | 176.0422 | 176.0416 | 176.041 | 176.0403 | 176.0397 | 176.0391 | 176.0385 | 176.0379 | 176.0373 | 176.0367 | 176.036 | 176.0354 | 176.0348 | 176.0342 | 176.0336 | 176.033 | 176.0323 | 176.0317 | 176.0311 | 176.0305 | 176.0299 | 176.0293 | 176.0286 | 176.028 | 176.0274 | 176.0268 | 176.0262 | 176.0255 | 176.0249 | 176.0243 | 176.0237 | 176.0231 | 176.0224 | 176.0218 | 176.0212 | 176.0206 | 176.0199 | 176.0193
180 | 125.9938 | 126.8245 | 127.6525 | 128.478 | 129.3009 | 130.1213 | 130.939 | 131.7541 | 132.5667 | 133.3766 | 134.184 | 134.9888 | 135.791 | 136.5907 | 137.3877 | 138.1822 | 138.9741 | 139.7634 | 140.5501 | 141.3343 | 142.1159 | 142.895 | 143.6714 | 144.4454 | 145.2167 | 145.9855 | 146.7518 | 147.5155 | 148.2767 | 149.0353 | 149.7914 | 150.545 | 151.296 | 152.0446 | 152.7906 | 153.5341 | 154.2751 | 155.0136 | 155.7496 | 156.4831 | 157.2142 | 157.9427 | 158.6688 | 159.3924 | 160.1136 | 160.8323 | 161.5486 | 162.2624 | 162.9738 | 163.6828 | 164.3894 | 165.0935 | 165.7952 | 166.4946 | 167.1915 | 167.8861 | 168.5782 | 169.2681 | 169.9555 | 170.6406 | 170.6399 | 170.6392 | 170.6385 | 170.6378 | 170.6371 | 170.6364 | 170.6357 | 170.635 | 170.6343 | 170.6336 | 170.6329 | 170.6322 | 170.6315 | 170.6308 | 170.6301 | 170.6294 | 170.6287 | 170.628 | 170.6273 | 170.6266 | 170.6259 | 170.6252 | 170.6245 | 170.6238 | 170.6231 | 170.6224 | 170.6217 | 170.621 | 170.6203 | 170.6196 | 170.6189 | 170.6182 | 170.6175 | 170.6168 | 170.6161 | 170.6154 | 170.6147 | 170.614 | 170.6132 | 170.6125 | 170.6118 | 170.6111 | 170.6104 | 170.6097 | 170.609 | 170.6083 | 170.6076 | 170.6069 | 170.6062 | 170.6055 | 170.6048 | 170.6041 | 170.6034 | 170.6026 | 170.6019 | 170.6012 | 170.6005 | 170.5998 | 170.5991 | 170.5984 | 170.5977 | 170.597 | 170.5963 | 170.5955 | 170.5948 | 170.5941 | 170.5934 | 170.5927 | 170.592 | 170.5913
365 | 120.3131 | 121.1604 | 122.0048 | 122.8463 | 123.685 | 124.5208 | 125.3537 | 126.1838 | 127.011 | 127.8354 | 128.6569 | 129.4756 | 130.2914 | 131.1043 | 131.9144 | 132.7217 | 133.5261 | 134.3277 | 135.1265 | 135.9224 | 136.7155 | 137.5058 | 138.2933 | 139.078 | 139.8598 | 140.6389 | 141.4151 | 142.1886 | 142.9593 | 143.7272 | 144.4924 | 145.2547 | 146.0144 | 146.7713 | 147.5254 | 148.2768 | 149.0255 | 149.7714 | 150.5146 | 151.2552 | 151.993 | 152.7282 | 153.4606 | 154.1904 | 154.9175 | 155.642 | 156.3638 | 157.0829 | 157.7995 | 158.5134 | 159.2247 | 159.9334 | 160.6395 | 161.343 | 162.0439 | 162.7423 | 163.4381 | 164.1313 | 164.8221 | 165.5103 | 165.5095 | 165.5087 | 165.5079 | 165.5072 | 165.5064 | 165.5056 | 165.5049 | 165.5041 | 165.5033 | 165.5025 | 165.5018 | 165.501 | 165.5002 | 165.4994 | 165.4987 | 165.4979 | 165.4971 | 165.4963 | 165.4956 | 165.4948 | 165.494 | 165.4932 | 165.4925 | 165.4917 | 165.4909 | 165.4901 | 165.4893 | 165.4886 | 165.4878 | 165.487 | 165.4862 | 165.4855 | 165.4847 | 165.4839 | 165.4831 | 165.4823 | 165.4816 | 165.4808 | 165.48 | 165.4792 | 165.4785 | 165.4777 | 165.4769 | 165.4761 | 165.4753 | 165.4746 | 165.4738 | 165.473 | 165.4722 | 165.4714 | 165.4707 | 165.4699 | 165.4691 | 165.4683 | 165.4675 | 165.4667 | 165.466 | 165.4652 | 165.4644 | 165.4636 | 165.4628 | 165.4621 | 165.4613 | 165.4605 | 165.4597 | 165.4589 | 165.4581 | 165.4574 | 165.4566 | 165.4558
730 | 115.1505 | 116.0135 | 116.8735 | 117.7302 | 118.5839 | 119.4344 | 120.2817 | 121.1259 | 121.967 | 122.8049 | 123.6397 | 124.4713 | 125.2999 | 126.1253 | 126.9476 | 127.7667 | 128.5828 | 129.3957 | 130.2056 | 131.0124 | 131.8161 | 132.6167 | 133.4142 | 134.2087 | 135.0001 | 135.7885 | 136.5738 | 137.3561 | 138.1353 | 138.9116 | 139.6848 | 140.4551 | 141.2223 | 141.9866 | 142.7479 | 143.5063 | 144.2617 | 145.0141 | 145.7636 | 146.5102 | 147.2539 | 147.9947 | 148.7326 | 149.4676 | 150.1997 | 150.929 | 151.6554 | 152.379 | 153.0998 | 153.8177 | 154.5328 | 155.2452 | 155.9548 | 156.6615 | 157.3656 | 158.0669 | 158.7655 | 159.4613 | 160.1544 | 160.8449 | 160.844 | 160.8432 | 160.8424 | 160.8416 | 160.8407 | 160.8399 | 160.8391 | 160.8382 | 160.8374 | 160.8366 | 160.8357 | 160.8349 | 160.8341 | 160.8332 | 160.8324 | 160.8316 | 160.8307 | 160.8299 | 160.8291 | 160.8282 | 160.8274 | 160.8266 | 160.8257 | 160.8249 | 160.8241 | 160.8232 | 160.8224 | 160.8216 | 160.8207 | 160.8199 | 160.8191 | 160.8182 | 160.8174 | 160.8166 | 160.8157 | 160.8149 | 160.8141 | 160.8132 | 160.8124 | 160.8115 | 160.8107 | 160.8099 | 160.809 | 160.8082 | 160.8074 | 160.8065 | 160.8057 | 160.8049 | 160.804 | 160.8032 | 160.8024 | 160.8015 | 160.8007 | 160.7998 | 160.799 | 160.7982 | 160.7973 | 160.7965 | 160.7957 | 160.7948 | 160.794 | 160.7931 | 160.7923 | 160.7915 | 160.7906 | 160.7898 | 160.789 | 160.7881 | 160.7873 | 160.7864
1825 | 108.8979 | 109.7812 | 110.6608 | 111.537 | 112.4096 | 113.2786 | 114.1441 | 115.0061 | 115.8645 | 116.7194 | 117.5708 | 118.4187 | 119.2631 | 120.1039 | 120.9413 | 121.7752 | 122.6056 | 123.4325 | 124.2559 | 125.076 | 125.8925 | 126.7056 | 127.5154 | 128.3217 | 129.1245 | 129.9241 | 130.7202 | 131.513 | 132.3024 | 133.0885 | 133.8712 | 134.6506 | 135.4268 | 136.1996 | 136.9692 | 137.7355 | 138.4986 | 139.2584 | 140.015 | 140.7684 | 141.5186 | 142.2656 | 143.0095 | 143.7502 | 144.4877 | 145.2222 | 145.9535 | 146.6817 | 147.4068 | 148.1289 | 148.8479 | 149.5639 | 150.2768 | 150.9868 | 151.6937 | 152.3977 | 153.0988 | 153.7969 | 154.4921 | 155.1843 | 155.1834 | 155.1825 | 155.1817 | 155.1808 | 155.1799 | 155.179 | 155.1781 | 155.1772 | 155.1763 | 155.1754 | 155.1745 | 155.1736 | 155.1727 | 155.1719 | 155.171 | 155.1701 | 155.1692 | 155.1683 | 155.1674 | 155.1665 | 155.1656 | 155.1647 | 155.1638 | 155.1629 | 155.162 | 155.1612 | 155.1603 | 155.1594 | 155.1585 | 155.1576 | 155.1567 | 155.1558 | 155.1549 | 155.154 | 155.1531 | 155.1522 | 155.1513 | 155.1505 | 155.1496 | 155.1487 | 155.1478 | 155.1469 | 155.146 | 155.1451 | 155.1442 | 155.1433 | 155.1424 | 155.1415 | 155.1406 | 155.1397 | 155.1388 | 155.138 | 155.1371 | 155.1362 | 155.1353 | 155.1344 | 155.1335 | 155.1326 | 155.1317 | 155.1308 | 155.1299 | 155.129 | 155.1281 | 155.1272 | 155.1263 | 155.1254 | 155.1245 | 155.1237 | 155.1228 | 155.1219
3650 | 104.5655 | 105.4633 | 106.3573 | 107.2474 | 108.1337 | 109.0161 | 109.8946 | 110.7693 | 111.6402 | 112.5072 | 113.3704 | 114.2298 | 115.0853 | 115.9371 | 116.7851 | 117.6293 | 118.4697 | 119.3063 | 120.1392 | 120.9684 | 121.7939 | 122.6156 | 123.4337 | 124.248 | 125.0587 | 125.8658 | 126.6692 | 127.469 | 128.2652 | 129.0578 | 129.8469 | 130.6323 | 131.4143 | 132.1927 | 132.9676 | 133.7391 | 134.507 | 135.2715 | 136.0326 | 136.7903 | 137.5445 | 138.2953 | 139.0428 | 139.7869 | 140.5277 | 141.2651 | 141.9992 | 142.7301 | 143.4576 | 144.1819 | 144.903 | 145.6209 | 146.3355 | 147.047 | 147.7554 | 148.4606 | 149.1626 | 149.8616 | 150.5575 | 151.2503 | 151.2494 | 151.2485 | 151.2476 | 151.2466 | 151.2457 | 151.2448 | 151.2439 | 151.2429 | 151.242 | 151.2411 | 151.2402 | 151.2392 | 151.2383 | 151.2374 | 151.2365 | 151.2355 | 151.2346 | 151.2337 | 151.2328 | 151.2318 | 151.2309 | 151.23 | 151.2291 | 151.2281 | 151.2272 | 151.2263 | 151.2254 | 151.2244 | 151.2235 | 151.2226 | 151.2217 | 151.2207 | 151.2198 | 151.2189 | 151.218 | 151.217 | 151.2161 | 151.2152 | 151.2143 | 151.2133 | 151.2124 | 151.2115 | 151.2106 | 151.2096 | 151.2087 | 151.2078 | 151.2069 | 151.2059 | 151.205 | 151.2041 | 151.2032 | 151.2022 | 151.2013 | 151.2004 | 151.1995 | 151.1985 | 151.1976 | 151.1967 | 151.1957 | 151.1948 | 151.1939 | 151.193 | 151.192 | 151.1911 | 151.1902 | 151.1893 | 151.1883 | 151.1874 | 151.1865 | 151.1856

## Pressure Profiles
Time | Annulus
days | 50 | 100 | 150 | 200 | 250 | 300 | 350 | 400 | 450 | 500 | 550 | 600 | 650 | 700 | 750 | 800 | 850 | 900 | 950 | 1000 | 1050 | 1100 | 1150 | 1200 | 1250 | 1300 | 1350 | 1400 | 1450 | 1500 | 1550 | 1600 | 1650 | 1700 | 1750 | 1800 | 1850 | 1900 | 1950 | 2000 | 2050 | 2100 | 2150 | 2200 | 2250 | 2300 | 2350 | 2400 | 2450 | 2500 | 2550 | 2600 | 2650 | 2700 | 2750 | 2800 | 2850 | 2900 | 2950 | 3000 | 3050 | 3100 | 3150 | 3200 | 3250 | 3300 | 3350 | 3400 | 3450 | 3500 | 3550 | 3600 | 3650 | 3700 | 3750 | 3800 | 3850 | 3900 | 3950 | 4000 | 4050 | 4100 | 4150 | 4200 | 4250 | 4300 | 4350 | 4400 | 4450 | 4500 | 4550 | 4600 | 4650 | 4700 | 4750 | 4800 | 4850 | 4900 | 4950 | 5000 | 5050 | 5100 | 5150 | 5200 | 5250 | 5300 | 5350 | 5400 | 5450 | 5500 | 5550 | 5600 | 5650 | 5700 | 5750 | 5800 | 5850 | 5900 | 5950 | 6000 | 6050 | 6100 | 6150 | 6200 | 6250 | 6300 | 6350 | 6400 | 6450 | 6500
1 | 7.4254 | 7.7757 | 8.1281 | 8.4823 | 8.838 | 9.1948 | 9.5524 | 9.9107 | 10.2692 | 10.6279 | 10.9862 | 11.3441 | 11.7013 | 12.0577 | 12.4131 | 12.7672 | 13.1199 | 13.4711 | 13.8206 | 14.1681 | 14.5136 | 14.8569 | 15.1978 | 15.5361 | 15.8718 | 16.2047 | 16.5347 | 16.8615 | 17.1851 | 17.5054 | 17.8222 | 18.1354 | 18.4449 | 18.7505 | 19.0522 | 19.3499 | 19.6434 | 19.9328 | 20.218 | 20.499 | 20.7758 | 21.0484 | 21.3168 | 21.5809 | 21.8408 | 22.0964 | 22.3478 | 22.5949 | 22.8378 | 23.0765 | 23.311 | 23.5413 | 23.7676 | 23.9898 | 24.2079 | 24.4221 | 24.6324 | 24.8388 | 25.0415 | 25.2404 | 25.2112 | 25.1815 | 25.1513 | 25.1207 | 25.0897 | 25.0581 | 25.0262 | 24.9938 | 24.9611 | 24.9279 | 24.8944 | 24.8604 | 24.8262 | 24.7915 | 24.7565 | 24.7212 | 24.6856 | 24.6496 | 24.6132 | 24.5766 | 24.5397 | 24.5024 | 24.4648 | 24.427 | 24.3888 | 24.3504 | 24.3116 | 24.2726 | 24.2333 | 24.1937 | 24.1539 | 24.1138 | 24.0734 | 24.0328 | 23.992 | 23.9509 | 23.9095 | 23.868 | 23.8262 | 23.7842 | 23.7419 | 23.6995 | 23.6568 | 23.6139 | 23.5709 | 23.5276 | 23.4842 | 23.4405 | 23.3967 | 23.3527 | 23.3085 | 23.2642 | 23.2196 | 23.1749 | 23.1299 | 23.0848 | 23.0395 | 22.9941 | 22.9484 | 22.9026 | 22.8566 | 22.8104 | 22.764 | 22.7175 | 22.6708 | 22.6239 | 22.5769 | 22.5297 | 22.4823 | 22.4348
7 | 7.4252 | 7.7749 | 8.1266 | 8.4799 | 8.8346 | 9.1906 | 9.5476 | 9.9054 | 10.2638 | 10.6227 | 10.9819 | 11.3411 | 11.7003 | 12.0593 | 12.418 | 12.7763 | 13.134 | 13.491 | 13.8472 | 14.2024 | 14.5566 | 14.9097 | 15.2614 | 15.6118 | 15.9607 | 16.3079 | 16.6535 | 16.9972 | 17.3391 | 17.679 | 18.0167 | 18.3523 | 18.6857 | 19.0166 | 19.3452 | 19.6712 | 19.9947 | 20.3154 | 20.6335 | 20.9487 | 21.2611 | 21.5706 | 21.8772 | 22.1808 | 22.4815 | 22.7791 | 23.0737 | 23.3651 | 23.6535 | 23.9387 | 24.2207 | 24.4995 | 24.7752 | 25.0476 | 25.3168 | 25.5828 | 25.8456 | 26.1052 | 26.3616 | 26.6147 | 26.5901 | 26.5651 | 26.5399 | 26.5142 | 26.4883 | 26.4621 | 26.4355 | 26.4086 | 26.3814 | 26.3539 | 26.326 | 26.2979 | 26.2695 | 26.2408 | 26.2118 | 26.1825 | 26.1529 | 26.1231 | 26.0929 | 26.0625 | 26.0319 | 26.0009 | 25.9697 | 25.9383 | 25.9065 | 25.8745 | 25.8423 | 25.8098 | 25.777 | 25.744 | 25.7107 | 25.6772 | 25.6435 | 25.6095 | 25.5753 | 25.5408 | 25.5062 | 25.4712 | 25.4361 | 25.4007 | 25.3652 | 25.3293 | 25.2933 | 25.2571 | 25.2206 | 25.184 | 25.1471 | 25.1101 | 25.0728 | 25.0353 | 24.9977 | 24.9598 | 24.9218 | 24.8835 | 24.8451 | 24.8065 | 24.7677 | 24.7288 | 24.6896 | 24.6503 | 24.6108 | 24.5712 | 24.5314 | 24.4914 | 24.4513 | 24.411 | 24.3706 | 24.33 | 24.2892 | 24.2483
15 | 7.4252 | 7.7748 | 8.1262 | 8.4793 | 8.8339 | 9.1896 | 9.5464 | 9.9041 | 10.2626 | 10.6215 | 10.9808 | 11.3404 | 11.7 | 12.0596 | 12.4191 | 12.7783 | 13.1372 | 13.4955 | 13.8532 | 14.2103 | 14.5665 | 14.9218 | 15.2761 | 15.6293 | 15.9812 | 16.3318 | 16.6811 | 17.0288 | 17.3749 | 17.7194 | 18.0621 | 18.403 | 18.742 | 19.0789 | 19.4138 | 19.7466 | 20.0771 | 20.4054 | 20.7313 | 21.0548 | 21.3758 | 21.6943 | 22.0103 | 22.3237 | 22.6344 | 22.9425 | 23.2479 | 23.5506 | 23.8505 | 24.1476 | 24.4418 | 24.7332 | 25.0218 | 25.3074 | 25.5902 | 25.87 | 26.1469 | 26.4209 | 26.6919 | 26.96 | 26.9363 | 26.9124 | 26.8882 | 26.8637 | 26.8389 | 26.8138 | 26.7885 | 26.7629 | 26.737 | 26.7108 | 26.6844 | 26.6576 | 26.6306 | 26.6034 | 26.5758 | 26.548 | 26.52 | 26.4917 | 26.4631 | 26.4343 | 26.4052 | 26.3759 | 26.3463 | 26.3164 | 26.2864 | 26.2561 | 26.2255 | 26.1947 | 26.1637 | 26.1324 | 26.1009 | 26.0692 | 26.0372 | 26.005 | 25.9726 | 25.94 | 25.9071 | 25.874 | 25.8407 | 25.8072 | 25.7735 | 25.7396 | 25.7054 | 25.6711 | 25.6365 | 25.6018 | 25.5668 | 25.5317 | 25.4963 | 25.4608 | 25.4251 | 25.3891 | 25.353 | 25.3167 | 25.2802 | 25.2436 | 25.2067 | 25.1697 | 25.1325 | 25.0951 | 25.0576 | 25.0199 | 24.982 | 24.9439 | 24.9057 | 24.8673 | 24.8288 | 24.7901 | 24.7513 | 24.7123
30 | 7.4251 | 7.7746 | 8.126 | 8.4789 | 8.8333 | 9.1889 | 9.5456 | 9.9033 | 10.2616 | 10.6206 | 10.9801 | 11.3398 | 11.6998 | 12.0599 | 12.4199 | 12.7798 | 13.1394 | 13.4987 | 13.8576 | 14.2159 | 14.5736 | 14.9306 | 15.2867 | 15.6419 | 15.9961 | 16.3491 | 16.701 | 17.0516 | 17.4009 | 17.7487 | 18.095 | 18.4398 | 18.7828 | 19.1241 | 19.4637 | 19.8013 | 20.1371 | 20.4708 | 20.8024 | 21.132 | 21.4593 | 21.7844 | 22.1073 | 22.4278 | 22.7461 | 23.0619 | 23.3753 | 23.6863 | 23.9947 | 24.3006 | 24.604 | 24.9048 | 25.203 | 25.4986 | 25.7915 | 26.0817 | 26.3692 | 26.6541 | 26.9362 | 27.2156 | 27.1927 | 27.1695 | 27.146 | 27.1223 | 27.0984 | 27.0741 | 27.0497 | 27.025 | 27 | 26.9748 | 26.9493 | 26.9236 | 26.8977 | 26.8714 | 26.845 | 26.8183 | 26.7913 | 26.7642 | 26.7367 | 26.7091 | 26.6812 | 26.653 | 26.6247 | 26.5961 | 26.5673 | 26.5382 | 26.5089 | 26.4794 | 26.4497 | 26.4197 | 26.3896 | 26.3592 | 26.3286 | 26.2977 | 26.2667 | 26.2355 | 26.204 | 26.1723 | 26.1405 | 26.1084 | 26.0761 | 26.0436 | 26.0109 | 25.978 | 25.9449 | 25.9117 | 25.8782 | 25.8445 | 25.8107 | 25.7766 | 25.7424 | 25.708 | 25.6734 | 25.6386 | 25.6036 | 25.5685 | 25.5332 | 25.4977 | 25.462 | 25.4262 | 25.3901 | 25.354 | 25.3176 | 25.2811 | 25.2444 | 25.2076 | 25.1706 | 25.1334 | 25.0961 | 25.0587
90 | 7.4251 | 7.7745 | 8.1256 | 8.4784 | 8.8326 | 9.1881 | 9.5446 | 9.9022 | 10.2605 | 10.6196 | 10.9792 | 11.3392 | 11.6995 | 12.0601 | 12.4208 | 12.7815 | 13.1422 | 13.5027 | 13.863 | 14.2229 | 14.5824 | 14.9414 | 15.2998 | 15.6575 | 16.0144 | 16.3705 | 16.7257 | 17.0799 | 17.433 | 17.785 | 18.1358 | 18.4853 | 18.8335 | 19.1803 | 19.5256 | 19.8693 | 20.2115 | 20.552 | 20.8909 | 21.2279 | 21.5632 | 21.8966 | 22.2281 | 22.5576 | 22.8852 | 23.2108 | 23.5343 | 23.8557 | 24.175 | 24.4922 | 24.8071 | 25.1198 | 25.4303 | 25.7385 | 26.0444 | 26.3479 | 26.6491 | 26.9479 | 27.2444 | 27.5384 | 27.5163 | 27.494 | 27.4714 | 27.4487 | 27.4257 | 27.4025 | 27.3791 | 27.3555 | 27.3317 | 27.3076 | 27.2834 | 27.2589 | 27.2342 | 27.2093 | 27.1842 | 27.1588 | 27.1333 | 27.1075 | 27.0815 | 27.0553 | 27.0289 | 27.0023 | 26.9755 | 26.9485 | 26.9213 | 26.8938 | 26.8662 | 26.8383 | 26.8103 | 26.782 | 26.7536 | 26.7249 | 26.6961 | 26.667 | 26.6378 | 26.6083 | 26.5787 | 26.5489 | 26.5188 | 26.4886 | 26.4582 | 26.4276 | 26.3969 | 26.3659 | 26.3347 | 26.3034 | 26.2719 | 26.2402 | 26.2083 | 26.1762 | 26.144 | 26.1116 | 26.079 | 26.0462 | 26.0133 | 25.9802 | 25.9469 | 25.9134 | 25.8798 | 25.846 | 25.812 | 25.7779 | 25.7436 | 25.7092 | 25.6746 | 25.6398 | 25.6049 | 25.5698 | 25.5346 | 25.4992
180 | 7.4251 | 7.7744 | 8.1255 | 8.4782 | 8.8323 | 9.1876 | 9.5441 | 9.9016 | 10.2599 | 10.619 | 10.9787 | 11.3388 | 11.6994 | 12.0602 | 12.4213 | 12.7824 | 13.1436 | 13.5047 | 13.8657 | 14.2264 | 14.5868 | 14.9468 | 15.3063 | 15.6653 | 16.0236 | 16.3813 | 16.7381 | 17.0941 | 17.4492 | 17.8033 | 18.1563 | 18.5083 | 18.859 | 19.2085 | 19.5567 | 19.9036 | 20.249 | 20.593 | 20.9355 | 21.2764 | 21.6156 | 21.9532 | 22.2891 | 22.6233 | 22.9556 | 23.2861 | 23.6148 | 23.9416 | 24.2664 | 24.5893 | 24.9102 | 25.229 | 25.5458 | 25.8605 | 26.173 | 26.4835 | 26.7917 | 27.0978 | 27.4017 | 27.7033 | 27.6816 | 27.6597 | 27.6376 | 27.6153 | 27.5928 | 27.5701 | 27.5472 | 27.5241 | 27.5009 | 27.4774 | 27.4537 | 27.4299 | 27.4058 | 27.3816 | 27.3571 | 27.3325 | 27.3076 | 27.2826 | 27.2573 | 27.2319 | 27.2062 | 27.1804 | 27.1544 | 27.1282 | 27.1017 | 27.0751 | 27.0483 | 27.0213 | 26.9942 | 26.9668 | 26.9392 | 26.9115 | 26.8835 | 26.8554 | 26.8271 | 26.7986 | 26.7699 | 26.7411 | 26.712 | 26.6828 | 26.6534 | 26.6238 | 26.594 | 26.564 | 26.5339 | 26.5036 | 26.4731 | 26.4425 | 26.4116 | 26.3806 | 26.3494 | 26.3181 | 26.2866 | 26.2549 | 26.223 | 26.191 | 26.1588 | 26.1264 | 26.0939 | 26.0612 | 26.0284 | 25.9954 | 25.9622 | 25.9289 | 25.8954 | 25.8618 | 25.828 | 25.794 | 25.7599 | 25.7257
365 | 7.425 | 7.7743 | 8.1254 | 8.478 | 8.832 | 9.1873 | 9.5437 | 9.9011 | 10.2594 | 10.6185 | 10.9783 | 11.3385 | 11.6992 | 12.0603 | 12.4216 | 12.7832 | 13.1448 | 13.5064 | 13.868 | 14.2294 | 14.5906 | 14.9515 | 15.312 | 15.6721 | 16.0316 | 16.3906 | 16.7489 | 17.1065 | 17.4633 | 17.8192 | 18.1742 | 18.5283 | 18.8813 | 19.2332 | 19.5839 | 19.9335 | 20.2818 | 20.6288 | 20.9744 | 21.3186 | 21.6614 | 22.0026 | 22.3424 | 22.6805 | 23.017 | 23.3519 | 23.6851 | 24.0166 | 24.3463 | 24.6742 | 25.0003 | 25.3245 | 25.6468 | 25.9672 | 26.2857 | 26.6022 | 26.9167 | 27.2292 | 27.5397 | 27.8481 | 27.8267 | 27.8051 | 27.7834 | 27.7614 | 27.7394 | 27.7171 | 27.6947 | 27.672 | 27.6493 | 27.6263 | 27.6031 | 27.5798 | 27.5563 | 27.5326 | 27.5087 | 27.4847 | 27.4604 | 27.436 | 27.4114 | 27.3866 | 27.3616 | 27.3365 | 27.3111 | 27.2856 | 27.2599 | 27.234 | 27.208 | 27.1817 | 27.1553 | 27.1287 | 27.102 | 27.075 | 27.0479 | 27.0206 | 26.9931 | 26.9654 | 26.9376 | 26.9096 | 26.8814 | 26.8531 | 26.8245 | 26.7958 | 26.767 | 26.7379 | 26.7087 | 26.6793 | 26.6498 | 26.62 | 26.5901 | 26.5601 | 26.5299 | 26.4995 | 26.4689 | 26.4382 | 26.4073 | 26.3763 | 26.3451 | 26.3137 | 26.2822 | 26.2505 | 26.2187 | 26.1867 | 26.1545 | 26.1222 | 26.0898 | 26.0572 | 26.0244 | 25.9915 | 25.9584 | 25.9252
730 | 7.425 | 7.7743 | 8.1252 | 8.4778 | 8.8317 | 9.1869 | 9.5433 | 9.9007 | 10.259 | 10.6181 | 10.9779 | 11.3383 | 11.6991 | 12.0604 | 12.422 | 12.7838 | 13.1458 | 13.5079 | 13.8699 | 14.2319 | 14.5938 | 14.9554 | 15.3168 | 15.6778 | 16.0384 | 16.3985 | 16.758 | 17.1169 | 17.4752 | 17.8326 | 18.1893 | 18.5452 | 18.9001 | 19.254 | 19.6069 | 19.9588 | 20.3095 | 20.659 | 21.0073 | 21.3544 | 21.7001 | 22.0445 | 22.3875 | 22.7291 | 23.0692 | 23.4077 | 23.7448 | 24.0802 | 24.4141 | 24.7463 | 25.0768 | 25.4056 | 25.7327 | 26.058 | 26.3816 | 26.7033 | 27.0231 | 27.3411 | 27.6572 | 27.9714 | 27.9503 | 27.929 | 27.9076 | 27.886 | 27.8642 | 27.8423 | 27.8203 | 27.798 | 27.7756 | 27.7531 | 27.7303 | 27.7075 | 27.6844 | 27.6612 | 27.6378 | 27.6142 | 27.5905 | 27.5666 | 27.5425 | 27.5183 | 27.4938 | 27.4693 | 27.4445 | 27.4196 | 27.3945 | 27.3692 | 27.3438 | 27.3182 | 27.2925 | 27.2665 | 27.2404 | 27.2142 | 27.1877 | 27.1611 | 27.1344 | 27.1074 | 27.0803 | 27.053 | 27.0256 | 26.998 | 26.9702 | 26.9423 | 26.9142 | 26.886 | 26.8575 | 26.829 | 26.8002 | 26.7713 | 26.7422 | 26.713 | 26.6836 | 26.6541 | 26.6244 | 26.5945 | 26.5645 | 26.5343 | 26.504 | 26.4735 | 26.4428 | 26.412 | 26.3811 | 26.35 | 26.3187 | 26.2873 | 26.2558 | 26.2241 | 26.1922 | 26.1602 | 26.1281 | 26.0958
1825 | 7.425 | 7.7742 | 8.1251 | 8.4776 | 8.8314 | 9.1866 | 9.5429 | 9.9002 | 10.2585 | 10.6177 | 10.9775 | 11.338 | 11.699 | 12.0605 | 12.4223 | 12.7845 | 13.1469 | 13.5095 | 13.8721 | 14.2348 | 14.5974 | 14.9599 | 15.3222 | 15.6843 | 16.046 | 16.4074 | 16.7683 | 17.1287 | 17.4886 | 17.8478 | 18.2064 | 18.5643 | 18.9213 | 19.2776 | 19.633 | 19.9874 | 20.3408 | 20.6933 | 21.0447 | 21.3949 | 21.744 | 22.092 | 22.4386 | 22.7841 | 23.1282 | 23.471 | 23.8124 | 24.1524 | 24.491 | 24.8281 | 25.1637 | 25.4978 | 25.8303 | 26.1612 | 26.4905 | 26.8181 | 27.1441 | 27.4684 | 27.791 | 28.1118 | 28.091 | 28.07 | 28.0489 | 28.0277 | 28.0063 | 27.9848 | 27.9631 | 27.9413 | 27.9194 | 27.8972 | 27.875 | 27.8526 | 27.83 | 27.8073 | 27.7845 | 27.7615 | 27.7383 | 27.715 | 27.6915 | 27.6679 | 27.6441 | 27.6202 | 27.5961 | 27.5718 | 27.5474 | 27.5229 | 27.4981 | 27.4733 | 27.4483 | 27.4231 | 27.3977 | 27.3722 | 27.3466 | 27.3208 | 27.2948 | 27.2687 | 27.2425 | 27.216 | 27.1895 | 27.1627 | 27.1358 | 27.1088 | 27.0816 | 27.0542 | 27.0267 | 26.9991 | 26.9713 | 26.9433 | 26.9152 | 26.8869 | 26.8585 | 26.8299 | 26.8012 | 26.7723 | 26.7433 | 26.7141 | 26.6848 | 26.6554 | 26.6257 | 26.596 | 26.5661 | 26.536 | 26.5058 | 26.4755 | 26.445 | 26.4144 | 26.3836 | 26.3527 | 26.3216 | 26.2904
3650 | 7.425 | 7.7742 | 8.125 | 8.4774 | 8.8312 | 9.1863 | 9.5426 | 9.8999 | 10.2582 | 10.6174 | 10.9773 | 11.3378 | 11.6989 | 12.0605 | 12.4226 | 12.785 | 13.1476 | 13.5105 | 13.8736 | 14.2367 | 14.5998 | 14.9628 | 15.3258 | 15.6885 | 16.051 | 16.4132 | 16.775 | 17.1364 | 17.4974 | 17.8578 | 18.2176 | 18.5768 | 18.9353 | 19.293 | 19.65 | 20.0061 | 20.3614 | 20.7157 | 21.0691 | 21.4214 | 21.7728 | 22.123 | 22.4721 | 22.8201 | 23.1668 | 23.5124 | 23.8567 | 24.1997 | 24.5414 | 24.8817 | 25.2206 | 25.5581 | 25.8942 | 26.2288 | 26.5619 | 26.8935 | 27.2235 | 27.5519 | 27.8788 | 28.204 | 28.1834 | 28.1626 | 28.1418 | 28.1208 | 28.0996 | 28.0783 | 28.0569 | 28.0354 | 28.0137 | 27.9919 | 27.9699 | 27.9479 | 27.9256 | 27.9033 | 27.8807 | 27.8581 | 27.8353 | 27.8123 | 27.7893 | 27.766 | 27.7427 | 27.7191 | 27.6955 | 27.6717 | 27.6477 | 27.6236 | 27.5994 | 27.575 | 27.5504 | 27.5257 | 27.5009 | 27.4759 | 27.4508 | 27.4255 | 27.4001 | 27.3745 | 27.3488 | 27.3229 | 27.2969 | 27.2707 | 27.2444 | 27.218 | 27.1914 | 27.1646 | 27.1377 | 27.1107 | 27.0835 | 27.0562 | 27.0287 | 27.0011 | 26.9733 | 26.9454 | 26.9173 | 26.8891 | 26.8608 | 26.8323 | 26.8036 | 26.7748 | 26.7459 | 26.7169 | 26.6876 | 26.6583 | 26.6288 | 26.5992 | 26.5694 | 26.5395 | 26.5095 | 26.4793 | 26.449 | 26.4185
Time | Tubing
days | 50 | 100 | 150 | 200 | 250 | 300 | 350 | 400 | 450 | 500 | 550 | 600 | 650 | 700 | 750 | 800 | 850 | 900 | 950 | 1000 | 1050 | 1100 | 1150 | 1200 | 1250 | 1300 | 1350 | 1400 | 1450 | 1500 | 1550 | 1600 | 1650 | 1700 | 1750 | 1800 | 1850 | 1900 | 1950 | 2000 | 2050 | 2100 | 2150 | 2200 | 2250 | 2300 | 2350 | 2400 | 2450 | 2500 | 2550 | 2600 | 2650 | 2700 | 2750 | 2800 | 2850 | 2900 | 2950 | 3000 | 3050 | 3100 | 3150 | 3200 | 3250 | 3300 | 3350 | 3400 | 3450 | 3500 | 3550 | 3600 | 3650 | 3700 | 3750 | 3800 | 3850 | 3900 | 3950 | 4000 | 4050 | 4100 | 4150 | 4200 | 4250 | 4300 | 4350 | 4400 | 4450 | 4500 | 4550 | 4600 | 4650 | 4700 | 4750 | 4800 | 4850 | 4900 | 4950 | 5000 | 5050 | 5100 | 5150 | 5200 | 5250 | 5300 | 5350 | 5400 | 5450 | 5500 | 5550 | 5600 | 5650 | 5700 | 5750 | 5800 | 5850 | 5900 | 5950 | 6000 | 6050 | 6100 | 6150 | 6200 | 6250 | 6300 | 6350 | 6400 | 6450 | 6500
1 | 14.3101 | 14.4204 | 14.5311 | 14.6422 | 14.7539 | 14.866 | 14.9786 | 15.0917 | 15.2053 | 15.3193 | 15.4339 | 15.5489 | 15.6644 | 15.7804 | 15.8969 | 16.0139 | 16.1313 | 16.2493 | 16.3677 | 16.4867 | 16.6061 | 16.726 | 16.8464 | 16.9674 | 17.0888 | 17.2107 | 17.3331 | 17.4561 | 17.5795 | 17.7034 | 17.8279 | 17.9528 | 18.0782 | 18.2042 | 18.3306 | 18.4576 | 18.5851 | 18.7131 | 18.8416 | 18.9706 | 19.1001 | 19.2301 | 19.3607 | 19.4917 | 19.6233 | 19.7554 | 19.888 | 20.0211 | 20.1547 | 20.2889 | 20.4236 | 20.5587 | 20.6945 | 20.8307 | 20.9674 | 21.1047 | 21.2425 | 21.3808 | 21.5196 | 21.659 | 21.6703 | 21.6815 | 21.6928 | 21.704 | 21.7153 | 21.7265 | 21.7378 | 21.749 | 21.7602 | 21.7714 | 21.7827 | 21.7939 | 21.8051 | 21.8163 | 21.8275 | 21.8387 | 21.8498 | 21.861 | 21.8722 | 21.8833 | 21.8945 | 21.9057 | 21.9168 | 21.928 | 21.9391 | 21.9502 | 21.9614 | 21.9725 | 21.9836 | 21.9947 | 22.0058 | 22.0169 | 22.028 | 22.0391 | 22.0502 | 22.0613 | 22.0723 | 22.0834 | 22.0945 | 22.1055 | 22.1166 | 22.1276 | 22.1386 | 22.1497 | 22.1607 | 22.1717 | 22.1828 | 22.1938 | 22.2048 | 22.2158 | 22.2268 | 22.2378 | 22.2488 | 22.2597 | 22.2707 | 22.2817 | 22.2927 | 22.3036 | 22.3146 | 22.3255 | 22.3365 | 22.3474 | 22.3584 | 22.3693 | 22.3802 | 22.3911 | 22.402 | 22.413 | 22.4239 | 22.4348
7 | 15.1753 | 15.3001 | 15.4255 | 15.5515 | 15.6781 | 15.8053 | 15.9331 | 16.0615 | 16.1906 | 16.3202 | 16.4504 | 16.5812 | 16.7126 | 16.8447 | 16.9773 | 17.1105 | 17.2444 | 17.3789 | 17.514 | 17.6496 | 17.7859 | 17.9229 | 18.0604 | 18.1985 | 18.3373 | 18.4766 | 18.6166 | 18.7572 | 18.8984 | 19.0403 | 19.1827 | 19.3258 | 19.4695 | 19.6138 | 19.7587 | 19.9042 | 20.0504 | 20.1972 | 20.3446 | 20.4926 | 20.6412 | 20.7905 | 20.9403 | 21.0908 | 21.242 | 21.3937 | 21.5461 | 21.6991 | 21.8527 | 22.0069 | 22.1617 | 22.3172 | 22.4733 | 22.63 | 22.7873 | 22.9453 | 23.1039 | 23.263 | 23.4229 | 23.5833 | 23.5929 | 23.6025 | 23.6122 | 23.6218 | 23.6314 | 23.641 | 23.6506 | 23.6602 | 23.6698 | 23.6794 | 23.689 | 23.6986 | 23.7081 | 23.7177 | 23.7273 | 23.7369 | 23.7464 | 23.756 | 23.7655 | 23.7751 | 23.7847 | 23.7942 | 23.8037 | 23.8133 | 23.8228 | 23.8324 | 23.8419 | 23.8514 | 23.8609 | 23.8705 | 23.88 | 23.8895 | 23.899 | 23.9085 | 23.918 | 23.9275 | 23.937 | 23.9465 | 23.956 | 23.9654 | 23.9749 | 23.9844 | 23.9939 | 24.0033 | 24.0128 | 24.0223 | 24.0317 | 24.0412 | 24.0506 | 24.0601 | 24.0695 | 24.079 | 24.0884 | 24.0978 | 24.1073 | 24.1167 | 24.1261 | 24.1355 | 24.145 | 24.1544 | 24.1638 | 24.1732 | 24.1826 | 24.192 | 24.2014 | 24.2108 | 24.2202 | 24.2295 | 24.2389 | 24.2483
15 | 15.2901 | 15.42 | 15.5507 | 15.6819 | 15.8138 | 15.9464 | 16.0796 | 16.2134 | 16.3479 | 16.4831 | 16.6189 | 16.7553 | 16.8924 | 17.0302 | 17.1686 | 17.3077 | 17.4474 | 17.5878 | 17.7288 | 17.8705 | 18.0129 | 18.1559 | 18.2995 | 18.4438 | 18.5888 | 18.7345 | 18.8808 | 19.0277 | 19.1753 | 19.3236 | 19.4726 | 19.6222 | 19.7724 | 19.9233 | 20.0749 | 20.2272 | 20.3801 | 20.5337 | 20.6879 | 20.8428 | 20.9983 | 21.1545 | 21.3114 | 21.4689 | 21.6271 | 21.786 | 21.9455 | 22.1057 | 22.2665 | 22.428 | 22.5902 | 22.753 | 22.9165 | 23.0806 | 23.2454 | 23.4108 | 23.577 | 23.7437 | 23.9111 | 24.0792 | 24.0884 | 24.0975 | 24.1067 | 24.1158 | 24.125 | 24.1341 | 24.1432 | 24.1524 | 24.1615 | 24.1706 | 24.1797 | 24.1889 | 24.198 | 24.2071 | 24.2162 | 24.2253 | 24.2344 | 24.2435 | 24.2526 | 24.2617 | 24.2708 | 24.2799 | 24.2889 | 24.298 | 24.3071 | 24.3162 | 24.3252 | 24.3343 | 24.3434 | 24.3524 | 24.3615 | 24.3705 | 24.3796 | 24.3886 | 24.3977 | 24.4067 | 24.4158 | 24.4248 | 24.4338 | 24.4429 | 24.4519 | 24.4609 | 24.4699 | 24.4789 | 24.488 | 24.497 | 24.506 | 24.515 | 24.524 | 24.533 | 24.542 | 24.551 | 24.5599 | 24.5689 | 24.5779 | 24.5869 | 24.5959 | 24.6048 | 24.6138 | 24.6228 | 24.6317 | 24.6407 | 24.6497 | 24.6586 | 24.6676 | 24.6765 | 24.6855 | 24.6944 | 24.7033 | 24.7123
30 | 15.3274 | 15.4618 | 15.597 | 15.7328 | 15.8693 | 16.0065 | 16.1445 | 16.2831 | 16.4224 | 16.5623 | 16.703 | 16.8444 | 16.9865 | 17.1293 | 17.2727 | 17.4169 | 17.5617 | 17.7073 | 17.8536 | 18.0005 | 18.1482 | 18.2965 | 18.4456 | 18.5953 | 18.7457 | 18.8969 | 19.0487 | 19.2013 | 19.3545 | 19.5085 | 19.6631 | 19.8184 | 19.9745 | 20.1312 | 20.2887 | 20.4468 | 20.6056 | 20.7652 | 20.9254 | 21.0863 | 21.248 | 21.4103 | 21.5733 | 21.737 | 21.9015 | 22.0666 | 22.2324 | 22.3989 | 22.5661 | 22.734 | 22.9026 | 23.0718 | 23.2418 | 23.4125 | 23.5838 | 23.7559 | 23.9286 | 24.102 | 24.2761 | 24.4509 | 24.4597 | 24.4685 | 24.4773 | 24.486 | 24.4948 | 24.5036 | 24.5123 | 24.5211 | 24.5299 | 24.5386 | 24.5474 | 24.5561 | 24.5649 | 24.5736 | 24.5823 | 24.5911 | 24.5998 | 24.6086 | 24.6173 | 24.626 | 24.6347 | 24.6434 | 24.6522 | 24.6609 | 24.6696 | 24.6783 | 24.687 | 24.6957 | 24.7044 | 24.7131 | 24.7218 | 24.7305 | 24.7392 | 24.7479 | 24.7565 | 24.7652 | 24.7739 | 24.7826 | 24.7912 | 24.7999 | 24.8086 | 24.8172 | 24.8259 | 24.8346 | 24.8432 | 24.8519 | 24.8605 | 24.8692 | 24.8778 | 24.8864 | 24.8951 | 24.9037 | 24.9123 | 24.921 | 24.9296 | 24.9382 | 24.9468 | 24.9555 | 24.9641 | 24.9727 | 24.9813 | 24.9899 | 24.9985 | 25.0071 | 25.0157 | 25.0243 | 25.0329 | 25.0415 | 25.0501 | 25.0587
90 | 15.2924 | 15.4337 | 15.5757 | 15.7185 | 15.862 | 16.0063 | 16.1514 | 16.2972 | 16.4438 | 16.5911 | 16.7392 | 16.8881 | 17.0377 | 17.1881 | 17.3392 | 17.4912 | 17.6438 | 17.7973 | 17.9515 | 18.1065 | 18.2622 | 18.4187 | 18.576 | 18.734 | 18.8928 | 19.0523 | 19.2126 | 19.3737 | 19.5355 | 19.6981 | 19.8614 | 20.0256 | 20.1904 | 20.356 | 20.5224 | 20.6896 | 20.8575 | 21.0261 | 21.1955 | 21.3657 | 21.5366 | 21.7083 | 21.8807 | 22.0539 | 22.2278 | 22.4024 | 22.5779 | 22.754 | 22.9309 | 23.1086 | 23.287 | 23.4661 | 23.646 | 23.8267 | 24.008 | 24.1901 | 24.373 | 24.5566 | 24.7409 | 24.9259 | 24.9342 | 24.9425 | 24.9508 | 24.959 | 24.9673 | 24.9756 | 24.9838 | 24.9921 | 25.0003 | 25.0086 | 25.0168 | 25.0251 | 25.0333 | 25.0416 | 25.0498 | 25.058 | 25.0663 | 25.0745 | 25.0827 | 25.091 | 25.0992 | 25.1074 | 25.1156 | 25.1238 | 25.1321 | 25.1403 | 25.1485 | 25.1567 | 25.1649 | 25.1731 | 25.1813 | 25.1895 | 25.1977 | 25.2059 | 25.2141 | 25.2223 | 25.2304 | 25.2386 | 25.2468 | 25.255 | 25.2632 | 25.2713 | 25.2795 | 25.2877 | 25.2958 | 25.304 | 25.3122 | 25.3203 | 25.3285 | 25.3366 | 25.3448 | 25.3529 | 25.3611 | 25.3692 | 25.3774 | 25.3855 | 25.3936 | 25.4018 | 25.4099 | 25.418 | 25.4262 | 25.4343 | 25.4424 | 25.4505 | 25.4587 | 25.4668 | 25.4749 | 25.483 | 25.4911 | 25.4992
180 | 15.2275 | 15.3729 | 15.519 | 15.666 | 15.8138 | 15.9624 | 16.1117 | 16.2619 | 16.4129 | 16.5647 | 16.7174 | 16.8708 | 17.025 | 17.18 | 17.3358 | 17.4925 | 17.6499 | 17.8082 | 17.9672 | 18.1271 | 18.2877 | 18.4492 | 18.6114 | 18.7745 | 18.9383 | 19.103 | 19.2685 | 19.4347 | 19.6018 | 19.7696 | 19.9383 | 20.1077 | 20.278 | 20.449 | 20.6208 | 20.7935 | 20.9669 | 21.1411 | 21.3161 | 21.4919 | 21.6684 | 21.8458 | 22.0239 | 22.2029 | 22.3826 | 22.5631 | 22.7443 | 22.9264 | 23.1092 | 23.2928 | 23.4772 | 23.6623 | 23.8483 | 24.0349 | 24.2224 | 24.4106 | 24.5996 | 24.7894 | 24.9799 | 25.1712 | 25.1792 | 25.1872 | 25.1952 | 25.2032 | 25.2112 | 25.2192 | 25.2271 | 25.2351 | 25.2431 | 25.2511 | 25.2591 | 25.267 | 25.275 | 25.283 | 25.2909 | 25.2989 | 25.3069 | 25.3148 | 25.3228 | 25.3307 | 25.3387 | 25.3466 | 25.3546 | 25.3625 | 25.3705 | 25.3784 | 25.3864 | 25.3943 | 25.4022 | 25.4102 | 25.4181 | 25.426 | 25.434 | 25.4419 | 25.4498 | 25.4577 | 25.4656 | 25.4736 | 25.4815 | 25.4894 | 25.4973 | 25.5052 | 25.5131 | 25.521 | 25.5289 | 25.5368 | 25.5447 | 25.5526 | 25.5605 | 25.5684 | 25.5763 | 25.5841 | 25.592 | 25.5999 | 25.6078 | 25.6156 | 25.6235 | 25.6314 | 25.6393 | 25.6471 | 25.655 | 25.6629 | 25.6707 | 25.6786 | 25.6864 | 25.6943 | 25.7021 | 25.71 | 25.7178 | 25.7257
365 | 15.1365 | 15.2859 | 15.4362 | 15.5873 | 15.7393 | 15.8921 | 16.0458 | 16.2003 | 16.3557 | 16.5119 | 16.669 | 16.8269 | 16.9857 | 17.1453 | 17.3058 | 17.4671 | 17.6293 | 17.7923 | 17.9561 | 18.1208 | 18.2864 | 18.4527 | 18.62 | 18.788 | 18.9569 | 19.1267 | 19.2973 | 19.4687 | 19.6409 | 19.814 | 19.9879 | 20.1627 | 20.3383 | 20.5147 | 20.6919 | 20.87 | 21.0489 | 21.2286 | 21.4092 | 21.5905 | 21.7727 | 21.9557 | 22.1396 | 22.3242 | 22.5097 | 22.6959 | 22.883 | 23.0709 | 23.2596 | 23.4491 | 23.6394 | 23.8305 | 24.0224 | 24.2151 | 24.4086 | 24.6029 | 24.798 | 24.9938 | 25.1905 | 25.388 | 25.3957 | 25.4035 | 25.4112 | 25.4189 | 25.4267 | 25.4344 | 25.4422 | 25.4499 | 25.4576 | 25.4653 | 25.4731 | 25.4808 | 25.4885 | 25.4962 | 25.504 | 25.5117 | 25.5194 | 25.5271 | 25.5348 | 25.5425 | 25.5502 | 25.5579 | 25.5656 | 25.5733 | 25.581 | 25.5887 | 25.5964 | 25.6041 | 25.6118 | 25.6195 | 25.6271 | 25.6348 | 25.6425 | 25.6502 | 25.6579 | 25.6655 | 25.6732 | 25.6809 | 25.6885 | 25.6962 | 25.7039 | 25.7115 | 25.7192 | 25.7269 | 25.7345 | 25.7422 | 25.7498 | 25.7575 | 25.7651 | 25.7727 | 25.7804 | 25.788 | 25.7957 | 25.8033 | 25.8109 | 25.8186 | 25.8262 | 25.8338 | 25.8415 | 25.8491 | 25.8567 | 25.8643 | 25.8719 | 25.8796 | 25.8872 | 25.8948 | 25.9024 | 25.91 | 25.9176 | 25.9252
730 | 15.0284 | 15.1817 | 15.3359 | 15.491 | 15.647 | 15.8039 | 15.9617 | 16.1203 | 16.2799 | 16.4403 | 16.6017 | 16.7639 | 16.927 | 17.0911 | 17.256 | 17.4217 | 17.5884 | 17.756 | 17.9244 | 18.0938 | 18.264 | 18.4351 | 18.607 | 18.7799 | 18.9536 | 19.1282 | 19.3037 | 19.48 | 19.6572 | 19.8353 | 20.0143 | 20.1941 | 20.3748 | 20.5564 | 20.7388 | 20.9221 | 21.1062 | 21.2912 | 21.477 | 21.6637 | 21.8513 | 22.0397 | 22.2289 | 22.419 | 22.61 | 22.8017 | 22.9944 | 23.1878 | 23.3821 | 23.5772 | 23.7732 | 23.97 | 24.1676 | 24.366 | 24.5653 | 24.7653 | 24.9662 | 25.1679 | 25.3705 | 25.5738 | 25.5813 | 25.5888 | 25.5964 | 25.6039 | 25.6114 | 25.6189 | 25.6264 | 25.6339 | 25.6414 | 25.6489 | 25.6564 | 25.6639 | 25.6714 | 25.6789 | 25.6864 | 25.6939 | 25.7014 | 25.7089 | 25.7164 | 25.7239 | 25.7314 | 25.7389 | 25.7463 | 25.7538 | 25.7613 | 25.7688 | 25.7762 | 25.7837 | 25.7912 | 25.7987 | 25.8061 | 25.8136 | 25.821 | 25.8285 | 25.836 | 25.8434 | 25.8509 | 25.8583 | 25.8658 | 25.8732 | 25.8807 | 25.8881 | 25.8956 | 25.903 | 25.9104 | 25.9179 | 25.9253 | 25.9327 | 25.9402 | 25.9476 | 25.955 | 25.9625 | 25.9699 | 25.9773 | 25.9847 | 25.9921 | 25.9995 | 26.007 | 26.0144 | 26.0218 | 26.0292 | 26.0366 | 26.044 | 26.0514 | 26.0588 | 26.0662 | 26.0736 | 26.081 | 26.0884 | 26.0958
1825 | 14.8643 | 15.0226 | 15.1818 | 15.342 | 15.5031 | 15.6651 | 15.8282 | 15.9921 | 16.1571 | 16.3229 | 16.4898 | 16.6575 | 16.8262 | 16.9959 | 17.1665 | 17.338 | 17.5105 | 17.6839 | 17.8582 | 18.0335 | 18.2097 | 18.3869 | 18.5649 | 18.7439 | 18.9238 | 19.1047 | 19.2864 | 19.4691 | 19.6527 | 19.8372 | 20.0227 | 20.209 | 20.3962 | 20.5844 | 20.7735 | 20.9634 | 21.1543 | 21.346 | 21.5387 | 21.7322 | 21.9267 | 22.122 | 22.3182 | 22.5153 | 22.7132 | 22.9121 | 23.1118 | 23.3124 | 23.5138 | 23.7161 | 23.9193 | 24.1234 | 24.3283 | 24.534 | 24.7407 | 24.9481 | 25.1564 | 25.3656 | 25.5756 | 25.7864 | 25.7937 | 25.801 | 25.8082 | 25.8155 | 25.8227 | 25.83 | 25.8372 | 25.8445 | 25.8517 | 25.859 | 25.8662 | 25.8734 | 25.8807 | 25.8879 | 25.8952 | 25.9024 | 25.9096 | 25.9169 | 25.9241 | 25.9313 | 25.9385 | 25.9458 | 25.953 | 25.9602 | 25.9674 | 25.9746 | 25.9818 | 25.9891 | 25.9963 | 26.0035 | 26.0107 | 26.0179 | 26.0251 | 26.0323 | 26.0395 | 26.0467 | 26.0539 | 26.0611 | 26.0683 | 26.0755 | 26.0827 | 26.0898 | 26.097 | 26.1042 | 26.1114 | 26.1186 | 26.1258 | 26.1329 | 26.1401 | 26.1473 | 26.1545 | 26.1616 | 26.1688 | 26.176 | 26.1831 | 26.1903 | 26.1975 | 26.2046 | 26.2118 | 26.2189 | 26.2261 | 26.2332 | 26.2404 | 26.2475 | 26.2547 | 26.2618 | 26.269 | 26.2761 | 26.2833 | 26.2904
3650 | 14.7282 | 14.8901 | 15.053 | 15.2169 | 15.3818 | 15.5477 | 15.7145 | 15.8824 | 16.0513 | 16.2211 | 16.392 | 16.5638 | 16.7366 | 16.9104 | 17.0852 | 17.261 | 17.4377 | 17.6154 | 17.7941 | 17.9737 | 18.1543 | 18.3359 | 18.5185 | 18.702 | 18.8865 | 19.0719 | 19.2583 | 19.4456 | 19.6339 | 19.8231 | 20.0133 | 20.2044 | 20.3965 | 20.5895 | 20.7834 | 20.9783 | 21.1741 | 21.3708 | 21.5684 | 21.767 | 21.9665 | 22.1669 | 22.3682 | 22.5704 | 22.7735 | 22.9775 | 23.1824 | 23.3882 | 23.595 | 23.8025 | 24.011 | 24.2204 | 24.4306 | 24.6418 | 24.8538 | 25.0666 | 25.2804 | 25.495 | 25.7104 | 25.9268 | 25.9338 | 25.9409 | 25.948 | 25.9551 | 25.9622 | 25.9692 | 25.9763 | 25.9834 | 25.9904 | 25.9975 | 26.0046 | 26.0116 | 26.0187 | 26.0258 | 26.0328 | 26.0399 | 26.0469 | 26.054 | 26.061 | 26.0681 | 26.0751 | 26.0822 | 26.0892 | 26.0963 | 26.1033 | 26.1103 | 26.1174 | 26.1244 | 26.1315 | 26.1385 | 26.1455 | 26.1525 | 26.1596 | 26.1666 | 26.1736 | 26.1807 | 26.1877 | 26.1947 | 26.2017 | 26.2087 | 26.2157 | 26.2228 | 26.2298 | 26.2368 | 26.2438 | 26.2508 | 26.2578 | 26.2648 | 26.2718 | 26.2788 | 26.2858 | 26.2928 | 26.2998 | 26.3068 | 26.3138 | 26.3208 | 26.3278 | 26.3348 | 26.3417 | 26.3487 | 26.3557 | 26.3627 | 26.3697 | 26.3767 | 26.3836 | 26.3906 | 26.3976 | 26.4046 | 26.4115 | 26.4185