## Calculation Settings
Reservoir Data |  |  | well geometry
depth | 3000 | m | depth | 3000 | m
T_rock | 236 | °C | tub_id | 0.1 | m
T_surf | 11 | °C | tub_od | 0.13 | m
geo_flux | 0.18172 | W / m^2 | cas_id | 0.1617 | m
geo_gradient | 0.075 | °C/m | cas_od | 0.1767 | m
k_rocks | 2.423 | W / (m K) | k_insulation | 0.1 | W/(m*K)
c_rocks | 0.90267 | kJ / (kg K) | d_tub | 0.1 | m
rho_rocks | 2600 | kg / m^3 | d_ann_int | 0.13 | m
alpha_rocks | 1.0324e-06 | - | d_ann_out | 0.1617 | m
|  |  | tkn_annulus | 0.01585 | m
Input Conditions |  |  | d_h_ann | 0.0317 | m
fluid | Carbon Dioxide |  | r_ins | 0.41757 | (m*K)/W
P_in | 4.9524 | MPa
T_in | 10 | C | Heating Section Data
rho_in | 867.9456 | kg/m^3 | tub_id | 0.1 | m
m_dot | 1 | kg/s | tub_od | 0.13 | m
|  |  | cas_id | 0.1617 | m
Calculation Options |  |  | cas_od | 0.1767 | m
use rk | TRUE |  | k_insulation | 0.1 | W/(m*K)
well class | REELWEEL_BHE |  | d_tub | 0.1 | m
well model | None |  | d_ann_int | 0.13 | m
pressure losses | considered |  | d_ann_out | 0.1617 | m
heat transfer | ignored |  | tkn_annulus | 0.01585 | m
heating section | REELWELLHeatingSection |  | d_h_ann | 0.0317 | m
hs - integration | RK45 |  | r_ins | 0.41757 | (m*K)/W
hs - internal heat exc | ignored

## Main Results
Time | T_out | P_out | W_out
days | °C | MPa | kW
1 | 199.4109 | 11.6996 | 400.7998
7 | 199.3055 | 12.7747 | 396.8032
15 | 199.1911 | 13.1394 | 395.3557
30 | 199.0944 | 13.4483 | 394.1317
90 | 198.987 | 13.8995 | 392.3902
180 | 198.905 | 14.1626 | 391.3526
365 | 198.8077 | 14.4158 | 390.3323
730 | 198.694 | 14.6502 | 389.3588
1825 | 198.508 | 14.9408 | 388.0956
3650 | 198.3315 | 15.147 | 387.1426

## Temperature Profiles
Time | Annulus
days | 50 | 100 | 150 | 200 | 250 | 300 | 350 | 400 | 450 | 500 | 550 | 600 | 650 | 700 | 750 | 800 | 850 | 900 | 950 | 1000 | 1050 | 1100 | 1150 | 1200 | 1250 | 1300 | 1350 | 1400 | 1450 | 1500 | 1550 | 1600 | 1650 | 1700 | 1750 | 1800 | 1850 | 1900 | 1950 | 2000 | 2050 | 2100 | 2150 | 2200 | 2250 | 2300 | 2350 | 2400 | 2450 | 2500 | 2550 | 2600 | 2650 | 2700 | 2750 | 2800 | 2850 | 2900 | 2950 | 3000 | 3050 | 3100 | 3150 | 3200 | 3250 | 3300 | 3350 | 3400 | 3450 | 3500 | 3550 | 3600 | 3650 | 3700 | 3750 | 3800 | 3850 | 3900 | 3950 | 4000 | 4050 | 4100 | 4150 | 4200 | 4250 | 4300 | 4350 | 4400 | 4450 | 4500 | 4550 | 4600 | 4650 | 4700 | 4750 | 4800 | 4850 | 4900 | 4950 | 5000 | 5050 | 5100 | 5150 | 5200 | 5250 | 5300 | 5350 | 5400 | 5450 | 5500 | 5550 | 5600 | 5650 | 5700 | 5750 | 5800 | 5850 | 5900 | 5950 | 6000 | 6050 | 6100 | 6150 | 6200 | 6250 | 6300 | 6350 | 6400 | 6450 | 6500
1 | 10.8525 | 12.1146 | 13.7276 | 15.6322 | 17.7716 | 20.0949 | 22.5593 | 25.1307 | 27.7792 | 30.465 | 33.1706 | 35.8776 | 38.5742 | 41.2655 | 43.9732 | 46.7279 | 49.5805 | 52.5946 | 55.8259 | 59.3181 | 63.1373 | 67.309 | 71.8172 | 76.6073 | 81.5962 | 86.7241 | 91.9378 | 97.0598 | 101.9661 | 106.666 | 111.3637 | 116.1194 | 120.7378 | 125.1694 | 129.4328 | 133.6341 | 137.864 | 142.031 | 146.0916 | 150.0438 | 153.938 | 157.8777 | 161.8576 | 165.8011 | 169.6677 | 173.4542 | 177.2012 | 180.9999 | 184.8998 | 188.8086 | 192.6622 | 196.43 | 200.1209 | 203.7891 | 207.5392 | 211.3837 | 215.2108 | 219.0104 | 222.7878 | 226.5649 | 228.2834 | 229.7027 | 230.9139 | 231.9148 | 232.7083 | 233.3087 | 233.7423 | 234.0471 | 234.2731 | 234.4818 | 234.7342 | 234.9711 | 235.1691 | 235.3289 | 235.4533 | 235.5466 | 235.615 | 235.6665 | 235.711 | 235.7593 | 235.8094 | 235.8557 | 235.8955 | 235.9268 | 235.9484 | 235.9604 | 235.9634 | 235.9591 | 235.9502 | 235.9401 | 235.9333 | 235.935 | 235.9482 | 235.9663 | 235.986 | 236.005 | 236.0211 | 236.033 | 236.0395 | 236.0403 | 236.0351 | 236.0244 | 236.0092 | 235.9907 | 235.9709 | 235.9521 | 235.9371 | 235.9293 | 235.9324 | 235.9514 | 235.9859 | 236.0292 | 236.0753 | 236.1192 | 236.1568 | 236.1847 | 236.2005 | 236.2025 | 236.19 | 236.1633 | 236.1232 | 236.0716 | 236.0114 | 235.9459 | 235.8798 | 235.8183 | 235.7677 | 235.7349 | 235.7278 | 235.7553
7 | 10.7259 | 11.738 | 13.0134 | 14.5264 | 16.2492 | 18.1542 | 20.2149 | 22.4072 | 24.7067 | 27.0799 | 29.522 | 32.0271 | 34.5847 | 37.1828 | 39.8118 | 42.4703 | 45.1656 | 47.9102 | 50.719 | 53.6129 | 56.6171 | 59.7521 | 63.0414 | 66.5391 | 70.2645 | 74.2211 | 78.3975 | 82.7708 | 87.3131 | 92.0039 | 96.8424 | 101.7924 | 106.7686 | 111.6929 | 116.5139 | 121.2259 | 125.8867 | 130.6118 | 135.3284 | 139.9599 | 144.4722 | 148.8548 | 153.1273 | 157.345 | 161.5904 | 165.8282 | 170.0131 | 174.1235 | 178.1521 | 182.109 | 186.0243 | 189.951 | 193.9208 | 197.8822 | 201.8141 | 205.7045 | 209.5511 | 213.3629 | 217.1615 | 220.9825 | 222.8866 | 224.5547 | 226.0383 | 227.3446 | 228.4802 | 229.455 | 230.2812 | 230.9741 | 231.5518 | 232.035 | 232.4474 | 232.8155 | 233.1684 | 233.5199 | 233.8361 | 234.1156 | 234.3599 | 234.571 | 234.7514 | 234.9041 | 235.0326 | 235.1409 | 235.2333 | 235.3149 | 235.391 | 235.4661 | 235.5377 | 235.6039 | 235.6636 | 235.7161 | 235.7609 | 235.7979 | 235.827 | 235.8487 | 235.8636 | 235.8727 | 235.8773 | 235.8788 | 235.879 | 235.8801 | 235.8843 | 235.8945 | 235.9091 | 235.9249 | 235.9408 | 235.9563 | 235.9705 | 235.9831 | 235.9935 | 236.0015 | 236.0068 | 236.0094 | 236.0093 | 236.0066 | 236.0017 | 235.9948 | 235.9864 | 235.9772 | 235.9679 | 235.9592 | 235.952 | 235.9476 | 235.9469 | 235.9511 | 235.9569 | 235.962 | 235.9664 | 235.9702 | 235.9736 | 235.9766
15 | 10.6961 | 11.6473 | 12.8369 | 14.2455 | 15.8514 | 17.6324 | 19.5668 | 21.6344 | 23.8135 | 26.0732 | 28.4093 | 30.8179 | 33.2913 | 35.8192 | 38.3913 | 41.0005 | 43.6467 | 46.3366 | 49.08 | 51.8881 | 54.776 | 57.762 | 60.8614 | 64.0944 | 67.5137 | 71.1354 | 74.9637 | 78.9909 | 83.1978 | 87.5574 | 92.0408 | 96.6269 | 101.3152 | 106.1374 | 111.0649 | 116.0142 | 120.9137 | 125.7086 | 130.3735 | 134.9247 | 139.4314 | 144.0186 | 148.6323 | 153.1823 | 157.64 | 161.9909 | 166.2381 | 170.4062 | 174.5444 | 178.7146 | 182.8807 | 187.0085 | 191.0796 | 195.0849 | 199.0262 | 202.918 | 206.7893 | 210.6848 | 214.607 | 218.5095 | 220.4914 | 222.25 | 223.8236 | 225.2235 | 226.4606 | 227.5468 | 228.495 | 229.3195 | 230.0355 | 230.6593 | 231.2084 | 231.7015 | 232.1582 | 232.5868 | 232.974 | 233.3207 | 233.6286 | 233.9 | 234.1373 | 234.3434 | 234.5214 | 234.675 | 234.808 | 234.9248 | 235.0299 | 235.1284 | 235.2243 | 235.3148 | 235.3985 | 235.4747 | 235.5428 | 235.6026 | 235.654 | 235.6972 | 235.7325 | 235.7604 | 235.7817 | 235.7973 | 235.8085 | 235.8166 | 235.8233 | 235.8303 | 235.8396 | 235.8534 | 235.8708 | 235.8887 | 235.9065 | 235.9237 | 235.9397 | 235.954 | 235.9665 | 235.9768 | 235.9848 | 235.9904 | 235.9936 | 235.9944 | 235.9929 | 235.9896 | 235.9845 | 235.9783 | 235.9712 | 235.9639 | 235.957 | 235.9512 | 235.9473 | 235.9462 | 235.9489 | 235.9542 | 235.959 | 235.9632
30 | 10.6745 | 11.5808 | 12.7063 | 14.0358 | 15.5517 | 17.2356 | 19.0694 | 21.0357 | 23.1155 | 25.2797 | 27.5246 | 29.8474 | 32.242 | 34.7002 | 37.2122 | 39.7697 | 42.3681 | 45.0089 | 47.6985 | 50.4451 | 53.2575 | 56.1477 | 59.1296 | 62.2145 | 65.4251 | 68.8076 | 72.3741 | 76.1286 | 80.0659 | 84.1716 | 88.4233 | 92.7944 | 97.2601 | 101.8053 | 106.4356 | 111.1881 | 116.0626 | 120.9749 | 125.8608 | 130.6657 | 135.3539 | 139.9178 | 144.3861 | 148.8321 | 153.3721 | 157.94 | 162.4535 | 166.8881 | 171.2298 | 175.4769 | 179.6433 | 183.7599 | 187.8777 | 192.0172 | 196.1228 | 200.189 | 204.2151 | 208.2047 | 212.1656 | 216.1109 | 218.1672 | 220.0099 | 221.6699 | 223.1599 | 224.492 | 225.6787 | 226.7328 | 227.6675 | 228.4963 | 229.2331 | 229.892 | 230.4878 | 231.0352 | 231.541 | 232.001 | 232.4168 | 232.7905 | 233.1242 | 233.4204 | 233.6821 | 233.9122 | 234.1141 | 234.2916 | 234.4484 | 234.5888 | 234.7173 | 234.8386 | 234.9559 | 235.0658 | 235.1674 | 235.2603 | 235.3442 | 235.4189 | 235.4847 | 235.5416 | 235.59 | 235.6305 | 235.6638 | 235.6907 | 235.7123 | 235.7296 | 235.7442 | 235.7574 | 235.771 | 235.7867 | 235.8064 | 235.8276 | 235.8487 | 235.8693 | 235.8889 | 235.907 | 235.9235 | 235.938 | 235.9503 | 235.9604 | 235.9681 | 235.9734 | 235.9765 | 235.9775 | 235.9765 | 235.9737 | 235.9696 | 235.9645 | 235.9588 | 235.9531 | 235.9479 | 235.9438 | 235.9416 | 235.9421 | 235.9459
90 | 10.6475 | 11.4973 | 12.5413 | 13.7686 | 15.1666 | 16.7213 | 18.4188 | 20.2456 | 22.1858 | 24.2138 | 26.3264 | 28.5215 | 30.7947 | 33.1399 | 35.5497 | 38.016 | 40.5319 | 43.0936 | 45.7017 | 48.3609 | 51.0767 | 53.8551 | 56.7032 | 59.6301 | 62.6448 | 65.7577 | 69.0105 | 72.4185 | 75.9885 | 79.7218 | 83.6135 | 87.6522 | 91.8214 | 96.1011 | 100.4715 | 104.9179 | 109.4367 | 114.0428 | 118.7717 | 123.5904 | 128.4367 | 133.2591 | 138.0136 | 142.669 | 147.2138 | 151.6615 | 156.0561 | 160.4774 | 165.0112 | 169.544 | 174.0283 | 178.4451 | 182.7825 | 187.0372 | 191.2161 | 195.3381 | 199.4348 | 203.552 | 207.6701 | 211.7542 | 213.9585 | 215.9594 | 217.7804 | 219.4348 | 220.9352 | 222.2939 | 223.523 | 224.6346 | 225.6404 | 226.5518 | 227.3804 | 228.1372 | 228.8333 | 229.4751 | 230.0646 | 230.6038 | 231.0949 | 231.5404 | 231.9429 | 232.3053 | 232.6306 | 232.922 | 233.183 | 233.4172 | 233.6285 | 233.8207 | 233.9983 | 234.1655 | 234.3261 | 234.4773 | 234.6179 | 234.7478 | 234.8669 | 234.9753 | 235.0731 | 235.1607 | 235.2385 | 235.3069 | 235.3666 | 235.4183 | 235.463 | 235.5014 | 235.5348 | 235.5642 | 235.591 | 235.6166 | 235.6425 | 235.6703 | 235.6995 | 235.7272 | 235.7532 | 235.7774 | 235.7997 | 235.82 | 235.8383 | 235.8546 | 235.8689 | 235.8813 | 235.8919 | 235.9007 | 235.908 | 235.9139 | 235.9186 | 235.9223 | 235.9253 | 235.928 | 235.9305 | 235.9333 | 235.9367 | 235.9412
180 | 10.6339 | 11.4549 | 12.4568 | 13.6309 | 14.9667 | 16.4524 | 18.0762 | 19.8263 | 21.6887 | 23.6397 | 25.6764 | 27.7969 | 29.9977 | 32.2736 | 34.6181 | 37.0243 | 39.4851 | 41.9954 | 44.5532 | 47.1603 | 49.821 | 52.5401 | 55.3222 | 58.1733 | 61.1008 | 64.1113 | 67.2196 | 70.4625 | 73.8495 | 77.3863 | 81.0742 | 84.9098 | 88.8844 | 92.9849 | 97.1949 | 101.4975 | 105.8779 | 110.3287 | 114.8544 | 119.4775 | 124.2139 | 129.0083 | 133.8133 | 138.5851 | 143.2871 | 147.8948 | 152.401 | 156.8199 | 161.1917 | 165.5866 | 170.0923 | 174.6117 | 179.0878 | 183.5068 | 187.8597 | 192.1436 | 196.3626 | 200.5291 | 204.6643 | 208.7991 | 211.0988 | 213.2002 | 215.124 | 216.883 | 218.4897 | 219.9561 | 221.2937 | 222.5138 | 223.6274 | 224.645 | 225.5768 | 226.4328 | 227.2225 | 227.9533 | 228.6279 | 229.2487 | 229.8179 | 230.3382 | 230.8123 | 231.243 | 231.6334 | 231.9866 | 232.306 | 232.5951 | 232.8576 | 233.0972 | 233.3179 | 233.524 | 233.7195 | 233.9068 | 234.0823 | 234.2457 | 234.3971 | 234.5366 | 234.6643 | 234.7806 | 234.8859 | 234.9805 | 235.0651 | 235.1403 | 235.2069 | 235.2657 | 235.3175 | 235.3635 | 235.4046 | 235.4421 | 235.4773 | 235.5114 | 235.5461 | 235.5822 | 235.6167 | 235.649 | 235.6789 | 235.7066 | 235.732 | 235.7552 | 235.7762 | 235.7952 | 235.8122 | 235.8274 | 235.8408 | 235.8527 | 235.8631 | 235.8724 | 235.8806 | 235.888 | 235.8949 | 235.9015 | 235.908 | 235.9148
365 | 10.622 | 11.4178 | 12.3826 | 13.5094 | 14.7894 | 16.2128 | 17.7693 | 19.4489 | 21.2391 | 23.1181 | 25.0831 | 27.1325 | 29.2634 | 31.4712 | 33.7506 | 36.0954 | 38.499 | 40.9559 | 43.4625 | 46.0182 | 48.6255 | 51.2882 | 54.0101 | 56.7949 | 59.6477 | 62.5745 | 65.5801 | 68.6863 | 71.9205 | 75.2894 | 78.7976 | 82.4466 | 86.2336 | 90.152 | 94.1912 | 98.3378 | 102.577 | 106.8952 | 111.2832 | 115.7398 | 120.2762 | 124.9183 | 129.6455 | 134.4108 | 139.1734 | 143.8961 | 148.5486 | 153.112 | 157.5826 | 161.9749 | 166.3259 | 170.6977 | 175.1746 | 179.6724 | 184.1251 | 188.5293 | 192.8842 | 197.1918 | 201.4575 | 205.6902 | 208.083 | 210.2824 | 212.3067 | 214.1684 | 215.8795 | 217.4514 | 218.8952 | 220.2215 | 221.4406 | 222.5621 | 223.5955 | 224.5496 | 225.4331 | 226.2542 | 227.0158 | 227.7202 | 228.37 | 228.9679 | 229.5165 | 230.0187 | 230.4776 | 230.8963 | 231.2781 | 231.6263 | 231.9444 | 232.2362 | 232.5053 | 232.7556 | 232.9913 | 233.2163 | 233.4304 | 233.6311 | 233.8183 | 233.9923 | 234.1534 | 234.3017 | 234.4378 | 234.562 | 234.6748 | 234.777 | 234.869 | 234.9518 | 235.026 | 235.0926 | 235.1525 | 235.2067 | 235.2564 | 235.3027 | 235.3469 | 235.3902 | 235.434 | 235.4771 | 235.5173 | 235.5546 | 235.5893 | 235.6212 | 235.6507 | 235.6777 | 235.7025 | 235.7251 | 235.7457 | 235.7645 | 235.7815 | 235.797 | 235.8112 | 235.8242 | 235.8362 | 235.8474 | 235.858 | 235.8683
730 | 10.612 | 11.3862 | 12.3192 | 13.4052 | 14.6368 | 16.0058 | 17.5032 | 19.1203 | 20.846 | 22.66 | 24.5598 | 26.5442 | 28.6105 | 30.7548 | 32.9724 | 35.2579 | 37.6055 | 40.0097 | 42.4661 | 44.9725 | 47.5296 | 50.14 | 52.8069 | 55.5333 | 58.3224 | 61.1785 | 64.1065 | 67.111 | 70.221 | 73.4523 | 76.8106 | 80.2999 | 83.9211 | 87.6721 | 91.5472 | 95.5378 | 99.6323 | 103.8181 | 108.0826 | 112.4163 | 116.8151 | 121.284 | 125.8406 | 130.4966 | 135.2104 | 139.9449 | 144.6647 | 149.3383 | 153.9414 | 158.4604 | 162.8947 | 167.2604 | 171.5927 | 175.9484 | 180.4053 | 184.888 | 189.3283 | 193.726 | 198.0822 | 202.3994 | 204.8916 | 207.1939 | 209.3229 | 211.2906 | 213.1087 | 214.788 | 216.3392 | 217.7724 | 219.0971 | 220.3225 | 221.4574 | 222.51 | 223.4885 | 224.4014 | 225.2516 | 226.0415 | 226.7738 | 227.4512 | 228.0764 | 228.6524 | 229.1822 | 229.6689 | 230.1157 | 230.526 | 230.903 | 231.2504 | 231.5717 | 231.8708 | 232.1513 | 232.4172 | 232.6719 | 232.9128 | 233.1387 | 233.3501 | 233.5471 | 233.7301 | 233.8994 | 234.0557 | 234.1993 | 234.3308 | 234.4509 | 234.5603 | 234.6598 | 234.75 | 234.832 | 234.9066 | 234.9748 | 235.0376 | 235.0962 | 235.1518 | 235.2054 | 235.2584 | 235.311 | 235.3602 | 235.4061 | 235.4488 | 235.4885 | 235.5252 | 235.5592 | 235.5907 | 235.6197 | 235.6465 | 235.6711 | 235.6939 | 235.7149 | 235.7344 | 235.7524 | 235.7692 | 235.785 | 235.7999
1825 | 10.6006 | 11.3504 | 12.2469 | 13.2859 | 14.4615 | 15.767 | 17.195 | 18.7381 | 20.3867 | 22.1227 | 23.9436 | 25.8485 | 27.8353 | 29.9006 | 32.0405 | 34.2504 | 36.5253 | 38.8602 | 41.2505 | 43.6929 | 46.1861 | 48.7309 | 51.3297 | 53.9848 | 56.6987 | 59.4737 | 62.313 | 65.2203 | 68.2008 | 71.282 | 74.4756 | 77.7865 | 81.2182 | 84.7721 | 88.4471 | 92.2395 | 96.143 | 100.1487 | 104.2462 | 108.4244 | 112.6733 | 116.9855 | 121.359 | 125.7995 | 130.3238 | 134.9394 | 139.6101 | 144.3037 | 148.9887 | 153.6371 | 158.226 | 162.7403 | 167.1753 | 171.5388 | 175.8536 | 180.1591 | 184.5137 | 188.9736 | 193.4256 | 197.8397 | 200.4621 | 202.8987 | 205.1643 | 207.2703 | 209.2277 | 211.0468 | 212.7376 | 214.3095 | 215.7715 | 217.1322 | 218.3995 | 219.581 | 220.685 | 221.7197 | 222.6877 | 223.5919 | 224.4347 | 225.2191 | 225.9478 | 226.6238 | 227.2502 | 227.8299 | 228.3661 | 228.862 | 229.321 | 229.7465 | 230.1418 | 230.5105 | 230.8562 | 231.1826 | 231.4934 | 231.7912 | 232.0726 | 232.3374 | 232.586 | 232.8189 | 233.0363 | 233.2389 | 233.4271 | 233.6015 | 233.7628 | 233.9115 | 234.0485 | 234.1744 | 234.2901 | 234.3964 | 234.4942 | 234.5844 | 234.6679 | 234.7459 | 234.8193 | 234.8893 | 234.957 | 235.0237 | 235.0879 | 235.1479 | 235.2041 | 235.2566 | 235.3056 | 235.3513 | 235.3939 | 235.4336 | 235.4706 | 235.5051 | 235.5372 | 235.5671 | 235.5951 | 235.6212 | 235.6457 | 235.6687
3650 | 10.5931 | 11.3268 | 12.1993 | 13.2071 | 14.3454 | 15.6082 | 16.9893 | 18.482 | 20.0779 | 21.7601 | 23.5262 | 25.3757 | 27.3064 | 29.3157 | 31.4 | 33.5552 | 35.7769 | 38.0604 | 40.4013 | 42.796 | 45.2422 | 47.7397 | 50.2897 | 52.8943 | 55.5556 | 58.2753 | 61.0555 | 63.899 | 66.8088 | 69.7957 | 72.8846 | 76.0814 | 79.3902 | 82.814 | 86.3536 | 90.0081 | 93.774 | 97.6456 | 101.6153 | 105.6737 | 109.8109 | 114.0173 | 118.2854 | 122.6117 | 126.9985 | 131.4565 | 136.0045 | 140.628 | 145.294 | 149.9709 | 154.6286 | 159.24 | 163.7837 | 168.2461 | 172.6236 | 176.9245 | 181.1713 | 185.4022 | 189.6734 | 194.0607 | 196.7925 | 199.3404 | 201.7182 | 203.9369 | 206.007 | 207.9384 | 209.7408 | 211.4231 | 212.9941 | 214.4618 | 215.8338 | 217.1174 | 218.3212 | 219.4528 | 220.5147 | 221.5099 | 222.441 | 223.3108 | 224.1223 | 224.8785 | 225.5823 | 226.2368 | 226.8451 | 227.4105 | 227.9362 | 228.4255 | 228.8817 | 229.3083 | 229.7088 | 230.0867 | 230.4457 | 230.7893 | 231.1169 | 231.4264 | 231.7181 | 231.9925 | 232.2501 | 232.4914 | 232.717 | 232.9274 | 233.1233 | 233.3053 | 233.4742 | 233.6306 | 233.7754 | 233.9093 | 234.0332 | 234.148 | 234.2546 | 234.3539 | 234.447 | 234.5348 | 234.6184 | 234.6989 | 234.7774 | 234.8534 | 234.9247 | 234.9917 | 235.0544 | 235.1132 | 235.1683 | 235.2199 | 235.2683 | 235.3135 | 235.3559 | 235.3956 | 235.4328 | 235.4677 | 235.5005 | 235.5313
Time | Tubing
days | 50 | 100 | 150 | 200 | 250 | 300 | 350 | 400 | 450 | 500 | 550 | 600 | 650 | 700 | 750 | 800 | 850 | 900 | 950 | 1000 | 1050 | 1100 | 1150 | 1200 | 1250 | 1300 | 1350 | 1400 | 1450 | 1500 | 1550 | 1600 | 1650 | 1700 | 1750 | 1800 | 1850 | 1900 | 1950 | 2000 | 2050 | 2100 | 2150 | 2200 | 2250 | 2300 | 2350 | 2400 | 2450 | 2500 | 2550 | 2600 | 2650 | 2700 | 2750 | 2800 | 2850 | 2900 | 2950 | 3000 | 3050 | 3100 | 3150 | 3200 | 3250 | 3300 | 3350 | 3400 | 3450 | 3500 | 3550 | 3600 | 3650 | 3700 | 3750 | 3800 | 3850 | 3900 | 3950 | 4000 | 4050 | 4100 | 4150 | 4200 | 4250 | 4300 | 4350 | 4400 | 4450 | 4500 | 4550 | 4600 | 4650 | 4700 | 4750 | 4800 | 4850 | 4900 | 4950 | 5000 | 5050 | 5100 | 5150 | 5200 | 5250 | 5300 | 5350 | 5400 | 5450 | 5500 | 5550 | 5600 | 5650 | 5700 | 5750 | 5800 | 5850 | 5900 | 5950 | 6000 | 6050 | 6100 | 6150 | 6200 | 6250 | 6300 | 6350 | 6400 | 6450 | 6500
1 | 200.0267 | 200.6422 | 201.2574 | 201.8723 | 202.4869 | 203.1011 | 203.7151 | 204.3287 | 204.942 | 205.555 | 206.1677 | 206.78 | 207.3921 | 208.0037 | 208.6151 | 209.2261 | 209.8368 | 210.4472 | 211.0572 | 211.6669 | 212.2762 | 212.8852 | 213.4938 | 214.1021 | 214.71 | 215.3176 | 215.9249 | 216.5317 | 217.1382 | 217.7444 | 218.3501 | 218.9556 | 219.5606 | 220.1653 | 220.7696 | 221.3735 | 221.977 | 222.5802 | 223.183 | 223.7854 | 224.3874 | 224.989 | 225.5902 | 226.191 | 226.7915 | 227.3915 | 227.9912 | 228.5904 | 229.1893 | 229.7877 | 230.3857 | 230.9834 | 231.5806 | 232.1774 | 232.7737 | 233.3697 | 233.9652 | 234.5603 | 235.155 | 235.7493 | 235.7494 | 235.7494 | 235.7495 | 235.7496 | 235.7497 | 235.7498 | 235.7499 | 235.75 | 235.75 | 235.7501 | 235.7502 | 235.7503 | 235.7504 | 235.7505 | 235.7506 | 235.7507 | 235.7507 | 235.7508 | 235.7509 | 235.751 | 235.7511 | 235.7512 | 235.7513 | 235.7513 | 235.7514 | 235.7515 | 235.7516 | 235.7517 | 235.7518 | 235.7519 | 235.7519 | 235.752 | 235.7521 | 235.7522 | 235.7523 | 235.7524 | 235.7525 | 235.7525 | 235.7526 | 235.7527 | 235.7528 | 235.7529 | 235.753 | 235.7531 | 235.7531 | 235.7532 | 235.7533 | 235.7534 | 235.7535 | 235.7536 | 235.7537 | 235.7537 | 235.7538 | 235.7539 | 235.754 | 235.7541 | 235.7542 | 235.7543 | 235.7543 | 235.7544 | 235.7545 | 235.7546 | 235.7547 | 235.7548 | 235.7549 | 235.7549 | 235.755 | 235.7551 | 235.7552 | 235.7553
7 | 199.9288 | 200.5518 | 201.1744 | 201.7966 | 202.4184 | 203.0399 | 203.661 | 204.2817 | 204.902 | 205.5219 | 206.1415 | 206.7606 | 207.3794 | 207.9978 | 208.6157 | 209.2333 | 209.8505 | 210.4672 | 211.0836 | 211.6995 | 212.3151 | 212.9302 | 213.5449 | 214.1592 | 214.773 | 215.3864 | 215.9994 | 216.612 | 217.2241 | 217.8358 | 218.4471 | 219.0579 | 219.6683 | 220.2782 | 220.8877 | 221.4967 | 222.1053 | 222.7134 | 223.3211 | 223.9283 | 224.535 | 225.1413 | 225.7471 | 226.3524 | 226.9573 | 227.5617 | 228.1656 | 228.769 | 229.3719 | 229.9744 | 230.5764 | 231.1779 | 231.7789 | 232.3794 | 232.9794 | 233.5789 | 234.1779 | 234.7764 | 235.3744 | 235.9718 | 235.9719 | 235.972 | 235.972 | 235.9721 | 235.9722 | 235.9722 | 235.9723 | 235.9724 | 235.9724 | 235.9725 | 235.9726 | 235.9727 | 235.9727 | 235.9728 | 235.9729 | 235.9729 | 235.973 | 235.9731 | 235.9731 | 235.9732 | 235.9733 | 235.9733 | 235.9734 | 235.9735 | 235.9735 | 235.9736 | 235.9737 | 235.9737 | 235.9738 | 235.9739 | 235.9739 | 235.974 | 235.9741 | 235.9742 | 235.9742 | 235.9743 | 235.9744 | 235.9744 | 235.9745 | 235.9746 | 235.9746 | 235.9747 | 235.9748 | 235.9748 | 235.9749 | 235.975 | 235.975 | 235.9751 | 235.9752 | 235.9752 | 235.9753 | 235.9754 | 235.9754 | 235.9755 | 235.9756 | 235.9756 | 235.9757 | 235.9758 | 235.9759 | 235.9759 | 235.976 | 235.9761 | 235.9761 | 235.9762 | 235.9763 | 235.9763 | 235.9764 | 235.9765 | 235.9765 | 235.9766
15 | 199.8168 | 200.4422 | 201.0672 | 201.6918 | 202.316 | 202.9398 | 203.5632 | 204.1862 | 204.8088 | 205.431 | 206.0527 | 206.6741 | 207.295 | 207.9155 | 208.5356 | 209.1553 | 209.7745 | 210.3933 | 211.0117 | 211.6296 | 212.2471 | 212.8641 | 213.4807 | 214.0969 | 214.7126 | 215.3278 | 215.9426 | 216.557 | 217.1709 | 217.7843 | 218.3972 | 219.0097 | 219.6217 | 220.2333 | 220.8443 | 221.4549 | 222.065 | 222.6746 | 223.2838 | 223.8924 | 224.5005 | 225.1082 | 225.7154 | 226.322 | 226.9282 | 227.5339 | 228.139 | 228.7437 | 229.3478 | 229.9514 | 230.5545 | 231.1571 | 231.7592 | 232.3607 | 232.9617 | 233.5622 | 234.1622 | 234.7616 | 235.3605 | 235.9588 | 235.9589 | 235.959 | 235.959 | 235.9591 | 235.9591 | 235.9592 | 235.9593 | 235.9593 | 235.9594 | 235.9595 | 235.9595 | 235.9596 | 235.9597 | 235.9597 | 235.9598 | 235.9598 | 235.9599 | 235.96 | 235.96 | 235.9601 | 235.9602 | 235.9602 | 235.9603 | 235.9603 | 235.9604 | 235.9605 | 235.9605 | 235.9606 | 235.9607 | 235.9607 | 235.9608 | 235.9608 | 235.9609 | 235.961 | 235.961 | 235.9611 | 235.9612 | 235.9612 | 235.9613 | 235.9613 | 235.9614 | 235.9615 | 235.9615 | 235.9616 | 235.9617 | 235.9617 | 235.9618 | 235.9619 | 235.9619 | 235.962 | 235.962 | 235.9621 | 235.9622 | 235.9622 | 235.9623 | 235.9624 | 235.9624 | 235.9625 | 235.9625 | 235.9626 | 235.9627 | 235.9627 | 235.9628 | 235.9629 | 235.9629 | 235.963 | 235.963 | 235.9631 | 235.9632 | 235.9632
30 | 199.7222 | 200.3496 | 200.9765 | 201.603 | 202.2292 | 202.8548 | 203.4801 | 204.105 | 204.7294 | 205.3533 | 205.9769 | 206.6 | 207.2227 | 207.8449 | 208.4667 | 209.088 | 209.7089 | 210.3293 | 210.9493 | 211.5688 | 212.1879 | 212.8065 | 213.4246 | 214.0422 | 214.6594 | 215.2761 | 215.8923 | 216.5081 | 217.1233 | 217.7381 | 218.3524 | 218.9661 | 219.5794 | 220.1922 | 220.8045 | 221.4163 | 222.0276 | 222.6384 | 223.2486 | 223.8584 | 224.4676 | 225.0763 | 225.6845 | 226.2922 | 226.8994 | 227.506 | 228.1121 | 228.7176 | 229.3227 | 229.9271 | 230.5311 | 231.1345 | 231.7373 | 232.3396 | 232.9414 | 233.5426 | 234.1432 | 234.7433 | 235.3428 | 235.9418 | 235.9419 | 235.9419 | 235.942 | 235.942 | 235.9421 | 235.9421 | 235.9422 | 235.9423 | 235.9423 | 235.9424 | 235.9424 | 235.9425 | 235.9426 | 235.9426 | 235.9427 | 235.9427 | 235.9428 | 235.9428 | 235.9429 | 235.943 | 235.943 | 235.9431 | 235.9431 | 235.9432 | 235.9433 | 235.9433 | 235.9434 | 235.9434 | 235.9435 | 235.9436 | 235.9436 | 235.9437 | 235.9437 | 235.9438 | 235.9438 | 235.9439 | 235.944 | 235.944 | 235.9441 | 235.9441 | 235.9442 | 235.9443 | 235.9443 | 235.9444 | 235.9444 | 235.9445 | 235.9446 | 235.9446 | 235.9447 | 235.9447 | 235.9448 | 235.9448 | 235.9449 | 235.945 | 235.945 | 235.9451 | 235.9451 | 235.9452 | 235.9453 | 235.9453 | 235.9454 | 235.9454 | 235.9455 | 235.9455 | 235.9456 | 235.9457 | 235.9457 | 235.9458 | 235.9458 | 235.9459
90 | 199.6175 | 200.2476 | 200.8772 | 201.5064 | 202.1351 | 202.7633 | 203.3911 | 204.0185 | 204.6454 | 205.2718 | 205.8977 | 206.5232 | 207.1482 | 207.7728 | 208.3968 | 209.0204 | 209.6435 | 210.2661 | 210.8882 | 211.5098 | 212.1309 | 212.7515 | 213.3716 | 213.9913 | 214.6104 | 215.229 | 215.847 | 216.4646 | 217.0816 | 217.6982 | 218.3142 | 218.9296 | 219.5446 | 220.159 | 220.7728 | 221.3861 | 221.9989 | 222.6112 | 223.2229 | 223.834 | 224.4446 | 225.0546 | 225.6641 | 226.273 | 226.8814 | 227.4892 | 228.0964 | 228.7031 | 229.3092 | 229.9147 | 230.5196 | 231.1239 | 231.7277 | 232.3309 | 232.9335 | 233.5355 | 234.1369 | 234.7377 | 235.3379 | 235.9375 | 235.9376 | 235.9376 | 235.9377 | 235.9377 | 235.9378 | 235.9378 | 235.9379 | 235.9379 | 235.938 | 235.938 | 235.9381 | 235.9381 | 235.9382 | 235.9383 | 235.9383 | 235.9384 | 235.9384 | 235.9385 | 235.9385 | 235.9386 | 235.9386 | 235.9387 | 235.9387 | 235.9388 | 235.9388 | 235.9389 | 235.9389 | 235.939 | 235.939 | 235.9391 | 235.9392 | 235.9392 | 235.9393 | 235.9393 | 235.9394 | 235.9394 | 235.9395 | 235.9395 | 235.9396 | 235.9396 | 235.9397 | 235.9397 | 235.9398 | 235.9398 | 235.9399 | 235.94 | 235.94 | 235.9401 | 235.9401 | 235.9402 | 235.9402 | 235.9403 | 235.9403 | 235.9404 | 235.9404 | 235.9405 | 235.9405 | 235.9406 | 235.9406 | 235.9407 | 235.9408 | 235.9408 | 235.9409 | 235.9409 | 235.941 | 235.941 | 235.9411 | 235.9411 | 235.9412 | 235.9412
180 | 199.5371 | 200.1687 | 200.7998 | 201.4304 | 202.0606 | 202.6903 | 203.3195 | 203.9483 | 204.5765 | 205.2043 | 205.8316 | 206.4584 | 207.0847 | 207.7106 | 208.3359 | 208.9607 | 209.585 | 210.2088 | 210.8321 | 211.4549 | 212.0771 | 212.6989 | 213.3201 | 213.9408 | 214.5609 | 215.1805 | 215.7996 | 216.4182 | 217.0362 | 217.6537 | 218.2706 | 218.887 | 219.5028 | 220.118 | 220.7327 | 221.3469 | 221.9605 | 222.5735 | 223.1859 | 223.7978 | 224.4091 | 225.0198 | 225.63 | 226.2395 | 226.8485 | 227.4569 | 228.0647 | 228.6719 | 229.2786 | 229.8846 | 230.49 | 231.0948 | 231.699 | 232.3026 | 232.9056 | 233.508 | 234.1098 | 234.7109 | 235.3114 | 235.9113 | 235.9114 | 235.9114 | 235.9115 | 235.9115 | 235.9116 | 235.9116 | 235.9117 | 235.9117 | 235.9118 | 235.9118 | 235.9119 | 235.9119 | 235.912 | 235.912 | 235.9121 | 235.9121 | 235.9122 | 235.9122 | 235.9123 | 235.9123 | 235.9124 | 235.9124 | 235.9125 | 235.9125 | 235.9126 | 235.9126 | 235.9127 | 235.9127 | 235.9128 | 235.9128 | 235.9129 | 235.9129 | 235.913 | 235.913 | 235.9131 | 235.9131 | 235.9132 | 235.9132 | 235.9133 | 235.9133 | 235.9134 | 235.9134 | 235.9135 | 235.9135 | 235.9136 | 235.9136 | 235.9137 | 235.9137 | 235.9138 | 235.9138 | 235.9139 | 235.9139 | 235.914 | 235.914 | 235.9141 | 235.9141 | 235.9142 | 235.9142 | 235.9143 | 235.9143 | 235.9144 | 235.9144 | 235.9145 | 235.9145 | 235.9146 | 235.9146 | 235.9147 | 235.9147 | 235.9148 | 235.9148
365 | 199.4412 | 200.0742 | 200.7068 | 201.3388 | 201.9703 | 202.6014 | 203.232 | 203.862 | 204.4916 | 205.1207 | 205.7492 | 206.3773 | 207.0048 | 207.6318 | 208.2583 | 208.8843 | 209.5097 | 210.1346 | 210.759 | 211.3829 | 212.0062 | 212.629 | 213.2512 | 213.8729 | 214.494 | 215.1146 | 215.7346 | 216.3541 | 216.973 | 217.5913 | 218.2091 | 218.8263 | 219.4429 | 220.0589 | 220.6744 | 221.2893 | 221.9036 | 222.5173 | 223.1304 | 223.7429 | 224.3549 | 224.9662 | 225.5769 | 226.1871 | 226.7966 | 227.4055 | 228.0138 | 228.6215 | 229.2286 | 229.8351 | 230.4409 | 231.0461 | 231.6507 | 232.2547 | 232.858 | 233.4607 | 234.0627 | 234.6641 | 235.2649 | 235.865 | 235.8651 | 235.8651 | 235.8652 | 235.8652 | 235.8652 | 235.8653 | 235.8653 | 235.8654 | 235.8654 | 235.8655 | 235.8655 | 235.8656 | 235.8656 | 235.8657 | 235.8657 | 235.8658 | 235.8658 | 235.8659 | 235.8659 | 235.866 | 235.866 | 235.8661 | 235.8661 | 235.8661 | 235.8662 | 235.8662 | 235.8663 | 235.8663 | 235.8664 | 235.8664 | 235.8665 | 235.8665 | 235.8666 | 235.8666 | 235.8667 | 235.8667 | 235.8668 | 235.8668 | 235.8669 | 235.8669 | 235.867 | 235.867 | 235.867 | 235.8671 | 235.8671 | 235.8672 | 235.8672 | 235.8673 | 235.8673 | 235.8674 | 235.8674 | 235.8675 | 235.8675 | 235.8676 | 235.8676 | 235.8677 | 235.8677 | 235.8678 | 235.8678 | 235.8679 | 235.8679 | 235.8679 | 235.868 | 235.868 | 235.8681 | 235.8681 | 235.8682 | 235.8682 | 235.8683 | 235.8683
730 | 199.3289 | 199.9632 | 200.597 | 201.2303 | 201.8631 | 202.4954 | 203.1272 | 203.7585 | 204.3892 | 205.0195 | 205.6491 | 206.2783 | 206.907 | 207.5351 | 208.1626 | 208.7896 | 209.4161 | 210.042 | 210.6674 | 211.2922 | 211.9165 | 212.5402 | 213.1634 | 213.7859 | 214.4079 | 215.0294 | 215.6502 | 216.2705 | 216.8902 | 217.5093 | 218.1278 | 218.7457 | 219.3631 | 219.9798 | 220.596 | 221.2115 | 221.8264 | 222.4408 | 223.0545 | 223.6676 | 224.2801 | 224.8919 | 225.5032 | 226.1138 | 226.7238 | 227.3332 | 227.9419 | 228.55 | 229.1575 | 229.7643 | 230.3705 | 230.976 | 231.5809 | 232.1852 | 232.7888 | 233.3917 | 233.994 | 234.5956 | 235.1965 | 235.7968 | 235.7968 | 235.7969 | 235.7969 | 235.797 | 235.797 | 235.7971 | 235.7971 | 235.7972 | 235.7972 | 235.7972 | 235.7973 | 235.7973 | 235.7974 | 235.7974 | 235.7975 | 235.7975 | 235.7976 | 235.7976 | 235.7977 | 235.7977 | 235.7977 | 235.7978 | 235.7978 | 235.7979 | 235.7979 | 235.798 | 235.798 | 235.7981 | 235.7981 | 235.7981 | 235.7982 | 235.7982 | 235.7983 | 235.7983 | 235.7984 | 235.7984 | 235.7985 | 235.7985 | 235.7985 | 235.7986 | 235.7986 | 235.7987 | 235.7987 | 235.7988 | 235.7988 | 235.7989 | 235.7989 | 235.799 | 235.799 | 235.799 | 235.7991 | 235.7991 | 235.7992 | 235.7992 | 235.7993 | 235.7993 | 235.7994 | 235.7994 | 235.7994 | 235.7995 | 235.7995 | 235.7996 | 235.7996 | 235.7997 | 235.7997 | 235.7998 | 235.7998 | 235.7999 | 235.7999 | 235.7999
1825 | 199.1445 | 199.7804 | 200.4158 | 201.0507 | 201.6851 | 202.3189 | 202.9522 | 203.585 | 204.2172 | 204.8488 | 205.4799 | 206.1105 | 206.7405 | 207.3699 | 207.9988 | 208.6271 | 209.2549 | 209.882 | 210.5086 | 211.1346 | 211.7601 | 212.3849 | 213.0092 | 213.6328 | 214.2559 | 214.8784 | 215.5002 | 216.1215 | 216.7421 | 217.3622 | 217.9816 | 218.6004 | 219.2186 | 219.8362 | 220.4532 | 221.0695 | 221.6852 | 222.3002 | 222.9146 | 223.5284 | 224.1416 | 224.7541 | 225.3659 | 225.9771 | 226.5876 | 227.1975 | 227.8068 | 228.4154 | 229.0233 | 229.6305 | 230.2371 | 230.843 | 231.4482 | 232.0528 | 232.6567 | 233.2599 | 233.8624 | 234.4642 | 235.0653 | 235.6658 | 235.6658 | 235.6659 | 235.6659 | 235.6659 | 235.666 | 235.666 | 235.6661 | 235.6661 | 235.6662 | 235.6662 | 235.6662 | 235.6663 | 235.6663 | 235.6664 | 235.6664 | 235.6665 | 235.6665 | 235.6665 | 235.6666 | 235.6666 | 235.6667 | 235.6667 | 235.6667 | 235.6668 | 235.6668 | 235.6669 | 235.6669 | 235.667 | 235.667 | 235.667 | 235.6671 | 235.6671 | 235.6672 | 235.6672 | 235.6673 | 235.6673 | 235.6673 | 235.6674 | 235.6674 | 235.6675 | 235.6675 | 235.6675 | 235.6676 | 235.6676 | 235.6677 | 235.6677 | 235.6678 | 235.6678 | 235.6678 | 235.6679 | 235.6679 | 235.668 | 235.668 | 235.668 | 235.6681 | 235.6681 | 235.6682 | 235.6682 | 235.6683 | 235.6683 | 235.6683 | 235.6684 | 235.6684 | 235.6685 | 235.6685 | 235.6686 | 235.6686 | 235.6686 | 235.6687 | 235.6687
3650 | 198.9692 | 199.6063 | 200.2429 | 200.8789 | 201.5144 | 202.1493 | 202.7837 | 203.4175 | 204.0508 | 204.6835 | 205.3156 | 205.9472 | 206.5781 | 207.2085 | 207.8384 | 208.4676 | 209.0963 | 209.7243 | 210.3518 | 210.9786 | 211.6049 | 212.2306 | 212.8556 | 213.4801 | 214.1039 | 214.7271 | 215.3497 | 215.9717 | 216.593 | 217.2137 | 217.8338 | 218.4532 | 219.072 | 219.6902 | 220.3077 | 220.9246 | 221.5408 | 222.1564 | 222.7713 | 223.3856 | 223.9992 | 224.6121 | 225.2244 | 225.836 | 226.4469 | 227.0572 | 227.6668 | 228.2757 | 228.8839 | 229.4914 | 230.0983 | 230.7044 | 231.3099 | 231.9147 | 232.5187 | 233.1221 | 233.7248 | 234.3267 | 234.928 | 235.5285 | 235.5286 | 235.5286 | 235.5287 | 235.5287 | 235.5287 | 235.5288 | 235.5288 | 235.5289 | 235.5289 | 235.5289 | 235.529 | 235.529 | 235.5291 | 235.5291 | 235.5291 | 235.5292 | 235.5292 | 235.5293 | 235.5293 | 235.5293 | 235.5294 | 235.5294 | 235.5295 | 235.5295 | 235.5295 | 235.5296 | 235.5296 | 235.5297 | 235.5297 | 235.5297 | 235.5298 | 235.5298 | 235.5299 | 235.5299 | 235.5299 | 235.53 | 235.53 | 235.53 | 235.5301 | 235.5301 | 235.5302 | 235.5302 | 235.5302 | 235.5303 | 235.5303 | 235.5304 | 235.5304 | 235.5304 | 235.5305 | 235.5305 | 235.5306 | 235.5306 | 235.5306 | 235.5307 | 235.5307 | 235.5308 | 235.5308 | 235.5308 | 235.5309 | 235.5309 | 235.531 | 235.531 | 235.531 | 235.5311 | 235.5311 | 235.5312 | 235.5312 | 235.5312 | 235.5313 | 235.5313

## Pressure Profiles
Time | Annulus
days | 50 | 100 | 150 | 200 | 250 | 300 | 350 | 400 | 450 | 500 | 550 | 600 | 650 | 700 | 750 | 800 | 850 | 900 | 950 | 1000 | 1050 | 1100 | 1150 | 1200 | 1250 | 1300 | 1350 | 1400 | 1450 | 1500 | 1550 | 1600 | 1650 | 1700 | 1750 | 1800 | 1850 | 1900 | 1950 | 2000 | 2050 | 2100 | 2150 | 2200 | 2250 | 2300 | 2350 | 2400 | 2450 | 2500 | 2550 | 2600 | 2650 | 2700 | 2750 | 2800 | 2850 | 2900 | 2950 | 3000 | 3050 | 3100 | 3150 | 3200 | 3250 | 3300 | 3350 | 3400 | 3450 | 3500 | 3550 | 3600 | 3650 | 3700 | 3750 | 3800 | 3850 | 3900 | 3950 | 4000 | 4050 | 4100 | 4150 | 4200 | 4250 | 4300 | 4350 | 4400 | 4450 | 4500 | 4550 | 4600 | 4650 | 4700 | 4750 | 4800 | 4850 | 4900 | 4950 | 5000 | 5050 | 5100 | 5150 | 5200 | 5250 | 5300 | 5350 | 5400 | 5450 | 5500 | 5550 | 5600 | 5650 | 5700 | 5750 | 5800 | 5850 | 5900 | 5950 | 6000 | 6050 | 6100 | 6150 | 6200 | 6250 | 6300 | 6350 | 6400 | 6450 | 6500
1 | 5.3775 | 5.801 | 6.2214 | 6.6375 | 7.0482 | 7.4522 | 7.8485 | 8.236 | 8.6137 | 8.9808 | 9.336 | 9.6784 | 10.0068 | 10.3206 | 10.6191 | 10.9019 | 11.1687 | 11.4194 | 11.6541 | 11.8732 | 12.0781 | 12.27 | 12.4505 | 12.6207 | 12.7821 | 12.9361 | 13.0837 | 13.2256 | 13.3624 | 13.4951 | 13.6246 | 13.7514 | 13.8755 | 13.9971 | 14.1164 | 14.2339 | 14.3499 | 14.4643 | 14.5771 | 14.6885 | 14.7985 | 14.9076 | 15.0156 | 15.1225 | 15.2283 | 15.3331 | 15.4369 | 15.54 | 15.6423 | 15.7438 | 15.8445 | 15.9444 | 16.0435 | 16.1418 | 16.2396 | 16.3368 | 16.4333 | 16.5292 | 16.6245 | 16.7192 | 16.7179 | 16.7166 | 16.7154 | 16.7141 | 16.7128 | 16.7116 | 16.7103 | 16.709 | 16.7077 | 16.7064 | 16.7051 | 16.7039 | 16.7026 | 16.7013 | 16.7 | 16.6987 | 16.6974 | 16.6961 | 16.6948 | 16.6936 | 16.6923 | 16.691 | 16.6897 | 16.6884 | 16.6871 | 16.6858 | 16.6845 | 16.6832 | 16.6819 | 16.6806 | 16.6794 | 16.6781 | 16.6768 | 16.6755 | 16.6742 | 16.6729 | 16.6716 | 16.6703 | 16.669 | 16.6677 | 16.6664 | 16.6651 | 16.6639 | 16.6626 | 16.6613 | 16.66 | 16.6587 | 16.6574 | 16.6561 | 16.6548 | 16.6535 | 16.6522 | 16.6509 | 16.6496 | 16.6483 | 16.647 | 16.6457 | 16.6444 | 16.6432 | 16.6419 | 16.6406 | 16.6393 | 16.638 | 16.6367 | 16.6354 | 16.6341 | 16.6328 | 16.6315 | 16.6302 | 16.6289
7 | 5.3777 | 5.8023 | 6.2251 | 6.6452 | 7.0616 | 7.4734 | 7.8799 | 8.2803 | 8.6738 | 9.0597 | 9.4372 | 9.8058 | 10.1647 | 10.5134 | 10.8514 | 11.1781 | 11.4932 | 11.7963 | 12.0869 | 12.3649 | 12.63 | 12.8821 | 13.1212 | 13.3487 | 13.5651 | 13.7709 | 13.9669 | 14.1538 | 14.3326 | 14.5041 | 14.6695 | 14.8293 | 14.9839 | 15.1336 | 15.2791 | 15.4207 | 15.5592 | 15.695 | 15.8284 | 15.9592 | 16.0878 | 16.2143 | 16.3388 | 16.4617 | 16.5832 | 16.7033 | 16.822 | 16.9394 | 17.0555 | 17.1704 | 17.2843 | 17.3971 | 17.5091 | 17.6202 | 17.7304 | 17.8397 | 17.9481 | 18.0557 | 18.1626 | 18.2687 | 18.2676 | 18.2665 | 18.2653 | 18.2642 | 18.263 | 18.2619 | 18.2607 | 18.2596 | 18.2584 | 18.2572 | 18.2561 | 18.2549 | 18.2537 | 18.2526 | 18.2514 | 18.2502 | 18.249 | 18.2479 | 18.2467 | 18.2455 | 18.2443 | 18.2432 | 18.242 | 18.2408 | 18.2396 | 18.2384 | 18.2373 | 18.2361 | 18.2349 | 18.2337 | 18.2325 | 18.2314 | 18.2302 | 18.229 | 18.2278 | 18.2266 | 18.2255 | 18.2243 | 18.2231 | 18.2219 | 18.2207 | 18.2196 | 18.2184 | 18.2172 | 18.216 | 18.2148 | 18.2136 | 18.2125 | 18.2113 | 18.2101 | 18.2089 | 18.2077 | 18.2065 | 18.2054 | 18.2042 | 18.203 | 18.2018 | 18.2006 | 18.1994 | 18.1983 | 18.1971 | 18.1959 | 18.1947 | 18.1935 | 18.1923 | 18.1912 | 18.19 | 18.1888 | 18.1876 | 18.1864
15 | 5.3778 | 5.8026 | 6.226 | 6.647 | 7.0648 | 7.4786 | 7.8877 | 8.2914 | 8.6889 | 9.0797 | 9.4629 | 9.8382 | 10.2048 | 10.5623 | 10.9102 | 11.2481 | 11.5754 | 11.8919 | 12.1972 | 12.491 | 12.7729 | 13.0429 | 13.3006 | 13.5462 | 13.7809 | 14.0052 | 14.2194 | 14.424 | 14.6196 | 14.8069 | 14.9866 | 15.1595 | 15.3266 | 15.4888 | 15.6465 | 15.7997 | 15.9488 | 16.0941 | 16.236 | 16.3749 | 16.5112 | 16.6454 | 16.7775 | 16.9076 | 17.0358 | 17.162 | 17.2866 | 17.4096 | 17.5312 | 17.6517 | 17.771 | 17.8891 | 18.006 | 18.1219 | 18.2366 | 18.3504 | 18.4633 | 18.5753 | 18.6866 | 18.797 | 18.796 | 18.7949 | 18.7938 | 18.7927 | 18.7916 | 18.7904 | 18.7893 | 18.7882 | 18.7871 | 18.786 | 18.7848 | 18.7837 | 18.7826 | 18.7814 | 18.7803 | 18.7792 | 18.778 | 18.7769 | 18.7757 | 18.7746 | 18.7735 | 18.7723 | 18.7712 | 18.77 | 18.7689 | 18.7677 | 18.7666 | 18.7655 | 18.7643 | 18.7632 | 18.762 | 18.7609 | 18.7597 | 18.7586 | 18.7574 | 18.7563 | 18.7551 | 18.754 | 18.7528 | 18.7517 | 18.7505 | 18.7494 | 18.7482 | 18.7471 | 18.7459 | 18.7448 | 18.7436 | 18.7425 | 18.7413 | 18.7402 | 18.739 | 18.7379 | 18.7367 | 18.7356 | 18.7344 | 18.7333 | 18.7321 | 18.731 | 18.7298 | 18.7287 | 18.7275 | 18.7264 | 18.7252 | 18.7241 | 18.7229 | 18.7218 | 18.7206 | 18.7195 | 18.7183 | 18.7172
30 | 5.3778 | 5.8028 | 6.2266 | 6.6483 | 7.0672 | 7.4825 | 7.8935 | 8.2997 | 8.7002 | 9.0946 | 9.4822 | 9.8624 | 10.2348 | 10.5989 | 10.9543 | 11.3004 | 11.6369 | 11.9635 | 12.2798 | 12.5854 | 12.8802 | 13.1637 | 13.4359 | 13.6965 | 13.9458 | 14.1848 | 14.4139 | 14.6334 | 14.8437 | 15.0453 | 15.2387 | 15.4246 | 15.6035 | 15.7763 | 15.9437 | 16.1067 | 16.2657 | 16.4205 | 16.5715 | 16.7189 | 16.863 | 17.004 | 17.1424 | 17.2786 | 17.4129 | 17.5454 | 17.6759 | 17.8046 | 17.9316 | 18.057 | 18.1809 | 18.3035 | 18.4249 | 18.5452 | 18.6644 | 18.7825 | 18.8996 | 19.0156 | 19.1308 | 19.245 | 19.244 | 19.2429 | 19.2418 | 19.2408 | 19.2397 | 19.2386 | 19.2375 | 19.2365 | 19.2354 | 19.2343 | 19.2332 | 19.2321 | 19.231 | 19.2299 | 19.2288 | 19.2276 | 19.2265 | 19.2254 | 19.2243 | 19.2232 | 19.2221 | 19.221 | 19.2199 | 19.2187 | 19.2176 | 19.2165 | 19.2154 | 19.2143 | 19.2132 | 19.212 | 19.2109 | 19.2098 | 19.2087 | 19.2076 | 19.2064 | 19.2053 | 19.2042 | 19.2031 | 19.202 | 19.2008 | 19.1997 | 19.1986 | 19.1975 | 19.1964 | 19.1952 | 19.1941 | 19.193 | 19.1919 | 19.1907 | 19.1896 | 19.1885 | 19.1874 | 19.1863 | 19.1851 | 19.184 | 19.1829 | 19.1818 | 19.1806 | 19.1795 | 19.1784 | 19.1773 | 19.1761 | 19.175 | 19.1739 | 19.1728 | 19.1716 | 19.1705 | 19.1694 | 19.1683 | 19.1671
90 | 5.3778 | 5.8031 | 6.2274 | 6.65 | 7.0702 | 7.4874 | 7.9009 | 8.3101 | 8.7146 | 9.1136 | 9.5067 | 9.8934 | 10.2732 | 10.6457 | 11.0105 | 11.3673 | 11.7156 | 12.0551 | 12.3855 | 12.7065 | 13.0177 | 13.319 | 13.61 | 13.8906 | 14.1605 | 14.4198 | 14.6693 | 14.9095 | 15.1406 | 15.3628 | 15.5767 | 15.7824 | 15.9806 | 16.1716 | 16.3561 | 16.5347 | 16.7079 | 16.8766 | 17.0413 | 17.2022 | 17.3593 | 17.5128 | 17.6629 | 17.8099 | 17.9541 | 18.0957 | 18.235 | 18.3724 | 18.5081 | 18.642 | 18.7742 | 18.9047 | 19.0336 | 19.161 | 19.2869 | 19.4115 | 19.535 | 19.6575 | 19.7789 | 19.8992 | 19.8982 | 19.8972 | 19.8962 | 19.8952 | 19.8941 | 19.8931 | 19.8921 | 19.891 | 19.89 | 19.8889 | 19.8879 | 19.8868 | 19.8858 | 19.8847 | 19.8836 | 19.8826 | 19.8815 | 19.8804 | 19.8794 | 19.8783 | 19.8772 | 19.8761 | 19.8751 | 19.874 | 19.8729 | 19.8718 | 19.8708 | 19.8697 | 19.8686 | 19.8675 | 19.8664 | 19.8654 | 19.8643 | 19.8632 | 19.8621 | 19.861 | 19.86 | 19.8589 | 19.8578 | 19.8567 | 19.8556 | 19.8545 | 19.8534 | 19.8524 | 19.8513 | 19.8502 | 19.8491 | 19.848 | 19.8469 | 19.8459 | 19.8448 | 19.8437 | 19.8426 | 19.8415 | 19.8404 | 19.8393 | 19.8383 | 19.8372 | 19.8361 | 19.835 | 19.8339 | 19.8328 | 19.8317 | 19.8306 | 19.8296 | 19.8285 | 19.8274 | 19.8263 | 19.8252 | 19.8241
180 | 5.3779 | 5.8032 | 6.2278 | 6.6508 | 7.0717 | 7.4898 | 7.9046 | 8.3155 | 8.722 | 9.1234 | 9.5193 | 9.9093 | 10.293 | 10.6699 | 11.0396 | 11.4019 | 11.7563 | 12.1025 | 12.4403 | 12.7692 | 13.0891 | 13.3996 | 13.7005 | 13.9916 | 14.2727 | 14.5436 | 14.8044 | 15.056 | 15.2987 | 15.5326 | 15.7581 | 15.9756 | 16.1852 | 16.3874 | 16.5828 | 16.7717 | 16.9546 | 17.1322 | 17.305 | 17.4738 | 17.6388 | 17.8001 | 17.9578 | 18.1121 | 18.2633 | 18.4114 | 18.5568 | 18.6998 | 18.8405 | 18.9794 | 19.1167 | 19.2522 | 19.386 | 19.5182 | 19.6488 | 19.7779 | 19.9056 | 20.032 | 20.1572 | 20.2813 | 20.2803 | 20.2794 | 20.2784 | 20.2774 | 20.2764 | 20.2754 | 20.2744 | 20.2734 | 20.2723 | 20.2713 | 20.2703 | 20.2693 | 20.2682 | 20.2672 | 20.2662 | 20.2651 | 20.2641 | 20.263 | 20.262 | 20.2609 | 20.2599 | 20.2588 | 20.2578 | 20.2567 | 20.2557 | 20.2546 | 20.2536 | 20.2525 | 20.2515 | 20.2504 | 20.2493 | 20.2483 | 20.2472 | 20.2462 | 20.2451 | 20.244 | 20.243 | 20.2419 | 20.2409 | 20.2398 | 20.2387 | 20.2377 | 20.2366 | 20.2355 | 20.2345 | 20.2334 | 20.2323 | 20.2313 | 20.2302 | 20.2291 | 20.2281 | 20.227 | 20.2259 | 20.2249 | 20.2238 | 20.2228 | 20.2217 | 20.2206 | 20.2196 | 20.2185 | 20.2174 | 20.2164 | 20.2153 | 20.2142 | 20.2132 | 20.2121 | 20.211 | 20.21 | 20.2089 | 20.2078
365 | 5.3779 | 5.8033 | 6.2281 | 6.6516 | 7.0731 | 7.492 | 7.9079 | 8.3203 | 8.7285 | 9.1321 | 9.5305 | 9.9235 | 10.3105 | 10.6913 | 11.0655 | 11.4326 | 11.7924 | 12.1446 | 12.4889 | 12.8249 | 13.1524 | 13.4712 | 13.7809 | 14.0815 | 14.3725 | 14.654 | 14.9256 | 15.1878 | 15.4412 | 15.6861 | 15.9226 | 16.1511 | 16.3717 | 16.5848 | 16.7908 | 16.99 | 17.1829 | 17.37 | 17.5517 | 17.7285 | 17.9011 | 18.07 | 18.2352 | 18.3969 | 18.5552 | 18.7102 | 18.8622 | 19.0114 | 19.158 | 19.3022 | 19.4443 | 19.5846 | 19.7233 | 19.8603 | 19.9956 | 20.1293 | 20.2614 | 20.3922 | 20.5215 | 20.6497 | 20.6487 | 20.6478 | 20.6468 | 20.6458 | 20.6449 | 20.6439 | 20.6429 | 20.6419 | 20.6409 | 20.6399 | 20.6389 | 20.6379 | 20.6369 | 20.6359 | 20.6349 | 20.6339 | 20.6329 | 20.6318 | 20.6308 | 20.6298 | 20.6288 | 20.6277 | 20.6267 | 20.6257 | 20.6246 | 20.6236 | 20.6226 | 20.6215 | 20.6205 | 20.6195 | 20.6184 | 20.6174 | 20.6163 | 20.6153 | 20.6143 | 20.6132 | 20.6122 | 20.6111 | 20.6101 | 20.6091 | 20.608 | 20.607 | 20.6059 | 20.6049 | 20.6038 | 20.6028 | 20.6017 | 20.6007 | 20.5997 | 20.5986 | 20.5976 | 20.5965 | 20.5955 | 20.5944 | 20.5934 | 20.5923 | 20.5913 | 20.5902 | 20.5892 | 20.5881 | 20.5871 | 20.586 | 20.585 | 20.584 | 20.5829 | 20.5819 | 20.5808 | 20.5798 | 20.5787 | 20.5777
730 | 5.3779 | 5.8034 | 6.2284 | 6.6522 | 7.0742 | 7.4939 | 7.9108 | 8.3243 | 8.7341 | 9.1395 | 9.5401 | 9.9356 | 10.3256 | 10.7097 | 11.0876 | 11.459 | 11.8235 | 12.1808 | 12.5307 | 12.8728 | 13.207 | 13.5329 | 13.8502 | 14.1589 | 14.4587 | 14.7493 | 15.0306 | 15.3025 | 15.5656 | 15.8203 | 16.0667 | 16.3052 | 16.5359 | 16.759 | 16.9749 | 17.1839 | 17.3864 | 17.5826 | 17.7731 | 17.9583 | 18.1387 | 18.3146 | 18.4868 | 18.6555 | 18.8207 | 18.9824 | 19.141 | 19.2964 | 19.449 | 19.5989 | 19.7464 | 19.8916 | 20.0347 | 20.1761 | 20.316 | 20.4542 | 20.5908 | 20.7258 | 20.8593 | 20.9914 | 20.9905 | 20.9896 | 20.9886 | 20.9877 | 20.9867 | 20.9858 | 20.9848 | 20.9839 | 20.9829 | 20.9819 | 20.9809 | 20.98 | 20.979 | 20.978 | 20.977 | 20.976 | 20.975 | 20.974 | 20.973 | 20.972 | 20.971 | 20.97 | 20.969 | 20.968 | 20.9669 | 20.9659 | 20.9649 | 20.9639 | 20.9629 | 20.9619 | 20.9608 | 20.9598 | 20.9588 | 20.9578 | 20.9568 | 20.9557 | 20.9547 | 20.9537 | 20.9527 | 20.9516 | 20.9506 | 20.9496 | 20.9486 | 20.9475 | 20.9465 | 20.9455 | 20.9445 | 20.9434 | 20.9424 | 20.9414 | 20.9403 | 20.9393 | 20.9383 | 20.9373 | 20.9362 | 20.9352 | 20.9342 | 20.9331 | 20.9321 | 20.9311 | 20.9301 | 20.929 | 20.928 | 20.927 | 20.9259 | 20.9249 | 20.9239 | 20.9228 | 20.9218 | 20.9208
1825 | 5.3779 | 5.8036 | 6.2287 | 6.6529 | 7.0755 | 7.496 | 7.914 | 8.329 | 8.7405 | 9.148 | 9.5512 | 9.9496 | 10.3429 | 10.7309 | 11.1131 | 11.4893 | 11.8592 | 12.2224 | 12.5788 | 12.928 | 13.2698 | 13.6039 | 13.9301 | 14.2482 | 14.558 | 14.8593 | 15.1519 | 15.4356 | 15.7104 | 15.9768 | 16.2353 | 16.4858 | 16.7287 | 16.9642 | 17.1923 | 17.4135 | 17.628 | 17.8361 | 18.038 | 18.2343 | 18.4252 | 18.6111 | 18.7925 | 18.9698 | 19.1436 | 19.314 | 19.481 | 19.6447 | 19.8054 | 19.963 | 20.1179 | 20.2702 | 20.4201 | 20.5677 | 20.7132 | 20.8569 | 20.999 | 21.1397 | 21.2788 | 21.4163 | 21.4154 | 21.4145 | 21.4136 | 21.4127 | 21.4118 | 21.4109 | 21.4099 | 21.409 | 21.4081 | 21.4071 | 21.4062 | 21.4052 | 21.4043 | 21.4033 | 21.4023 | 21.4014 | 21.4004 | 21.3994 | 21.3985 | 21.3975 | 21.3965 | 21.3955 | 21.3945 | 21.3935 | 21.3926 | 21.3916 | 21.3906 | 21.3896 | 21.3886 | 21.3876 | 21.3866 | 21.3856 | 21.3846 | 21.3836 | 21.3826 | 21.3816 | 21.3806 | 21.3796 | 21.3786 | 21.3776 | 21.3766 | 21.3756 | 21.3746 | 21.3736 | 21.3726 | 21.3716 | 21.3706 | 21.3696 | 21.3686 | 21.3676 | 21.3665 | 21.3655 | 21.3645 | 21.3635 | 21.3625 | 21.3615 | 21.3605 | 21.3595 | 21.3585 | 21.3575 | 21.3565 | 21.3555 | 21.3544 | 21.3534 | 21.3524 | 21.3514 | 21.3504 | 21.3494 | 21.3484 | 21.3474
3650 | 5.3779 | 5.8036 | 6.229 | 6.6534 | 7.0763 | 7.4974 | 7.9161 | 8.332 | 8.7447 | 9.1536 | 9.5584 | 9.9588 | 10.3544 | 10.7449 | 11.13 | 11.5095 | 11.8829 | 12.2501 | 12.6107 | 12.9646 | 13.3115 | 13.6511 | 13.9832 | 14.3076 | 14.6241 | 14.9325 | 15.2327 | 15.5243 | 15.8074 | 16.0819 | 16.3486 | 16.6076 | 16.859 | 17.103 | 17.3398 | 17.5697 | 17.7927 | 18.0093 | 18.2196 | 18.4241 | 18.6229 | 18.8165 | 19.0051 | 19.1893 | 19.3694 | 19.5457 | 19.7189 | 19.8887 | 20.0554 | 20.2189 | 20.3796 | 20.5374 | 20.6926 | 20.8452 | 20.9956 | 21.1438 | 21.2901 | 21.4346 | 21.5775 | 21.7191 | 21.7182 | 21.7173 | 21.7165 | 21.7156 | 21.7147 | 21.7138 | 21.7129 | 21.712 | 21.711 | 21.7101 | 21.7092 | 21.7083 | 21.7073 | 21.7064 | 21.7054 | 21.7045 | 21.7036 | 21.7026 | 21.7016 | 21.7007 | 21.6997 | 21.6988 | 21.6978 | 21.6968 | 21.6959 | 21.6949 | 21.6939 | 21.6929 | 21.692 | 21.691 | 21.69 | 21.689 | 21.688 | 21.6871 | 21.6861 | 21.6851 | 21.6841 | 21.6831 | 21.6821 | 21.6812 | 21.6802 | 21.6792 | 21.6782 | 21.6772 | 21.6762 | 21.6752 | 21.6742 | 21.6732 | 21.6723 | 21.6713 | 21.6703 | 21.6693 | 21.6683 | 21.6673 | 21.6663 | 21.6653 | 21.6643 | 21.6633 | 21.6623 | 21.6613 | 21.6603 | 21.6593 | 21.6583 | 21.6573 | 21.6563 | 21.6553 | 21.6543 | 21.6534 | 21.6524 | 21.6514
Time | Tubing
days | 50 | 100 | 150 | 200 | 250 | 300 | 350 | 400 | 450 | 500 | 550 | 600 | 650 | 700 | 750 | 800 | 850 | 900 | 950 | 1000 | 1050 | 1100 | 1150 | 1200 | 1250 | 1300 | 1350 | 1400 | 1450 | 1500 | 1550 | 1600 | 1650 | 1700 | 1750 | 1800 | 1850 | 1900 | 1950 | 2000 | 2050 | 2100 | 2150 | 2200 | 2250 | 2300 | 2350 | 2400 | 2450 | 2500 | 2550 | 2600 | 2650 | 2700 | 2750 | 2800 | 2850 | 2900 | 2950 | 3000 | 3050 | 3100 | 3150 | 3200 | 3250 | 3300 | 3350 | 3400 | 3450 | 3500 | 3550 | 3600 | 3650 | 3700 | 3750 | 3800 | 3850 | 3900 | 3950 | 4000 | 4050 | 4100 | 4150 | 4200 | 4250 | 4300 | 4350 | 4400 | 4450 | 4500 | 4550 | 4600 | 4650 | 4700 | 4750 | 4800 | 4850 | 4900 | 4950 | 5000 | 5050 | 5100 | 5150 | 5200 | 5250 | 5300 | 5350 | 5400 | 5450 | 5500 | 5550 | 5600 | 5650 | 5700 | 5750 | 5800 | 5850 | 5900 | 5950 | 6000 | 6050 | 6100 | 6150 | 6200 | 6250 | 6300 | 6350 | 6400 | 6450 | 6500
1 | 11.7712 | 11.8432 | 11.9155 | 11.9881 | 12.061 | 12.1343 | 12.2079 | 12.2819 | 12.3562 | 12.4308 | 12.5058 | 12.5811 | 12.6567 | 12.7327 | 12.809 | 12.8857 | 12.9627 | 13.0401 | 13.1177 | 13.1958 | 13.2742 | 13.3529 | 13.432 | 13.5114 | 13.5912 | 13.6713 | 13.7518 | 13.8326 | 13.9138 | 13.9953 | 14.0772 | 14.1594 | 14.242 | 14.3249 | 14.4082 | 14.4919 | 14.5759 | 14.6603 | 14.745 | 14.8301 | 14.9156 | 15.0014 | 15.0876 | 15.1741 | 15.261 | 15.3483 | 15.436 | 15.524 | 15.6123 | 15.7011 | 15.7902 | 15.8797 | 15.9695 | 16.0597 | 16.1503 | 16.2413 | 16.3326 | 16.4243 | 16.5164 | 16.6088 | 16.6091 | 16.6094 | 16.6097 | 16.61 | 16.6103 | 16.6106 | 16.6108 | 16.6111 | 16.6114 | 16.6117 | 16.612 | 16.6123 | 16.6126 | 16.6129 | 16.6131 | 16.6134 | 16.6137 | 16.614 | 16.6143 | 16.6146 | 16.6149 | 16.6151 | 16.6154 | 16.6157 | 16.616 | 16.6163 | 16.6166 | 16.6169 | 16.6172 | 16.6174 | 16.6177 | 16.618 | 16.6183 | 16.6186 | 16.6189 | 16.6192 | 16.6194 | 16.6197 | 16.62 | 16.6203 | 16.6206 | 16.6209 | 16.6212 | 16.6215 | 16.6217 | 16.622 | 16.6223 | 16.6226 | 16.6229 | 16.6232 | 16.6235 | 16.6237 | 16.624 | 16.6243 | 16.6246 | 16.6249 | 16.6252 | 16.6255 | 16.6257 | 16.626 | 16.6263 | 16.6266 | 16.6269 | 16.6272 | 16.6275 | 16.6278 | 16.628 | 16.6283 | 16.6286 | 16.6289
7 | 12.8534 | 12.9326 | 13.0121 | 13.0919 | 13.1721 | 13.2527 | 13.3337 | 13.415 | 13.4967 | 13.5787 | 13.6612 | 13.7439 | 13.8271 | 13.9106 | 13.9945 | 14.0788 | 14.1635 | 14.2485 | 14.3339 | 14.4197 | 14.5058 | 14.5924 | 14.6793 | 14.7666 | 14.8543 | 14.9423 | 15.0307 | 15.1196 | 15.2088 | 15.2984 | 15.3883 | 15.4787 | 15.5694 | 15.6605 | 15.7521 | 15.844 | 15.9363 | 16.0289 | 16.122 | 16.2155 | 16.3093 | 16.4036 | 16.4982 | 16.5933 | 16.6887 | 16.7845 | 16.8808 | 16.9774 | 17.0744 | 17.1718 | 17.2697 | 17.3679 | 17.4665 | 17.5655 | 17.6649 | 17.7648 | 17.865 | 17.9656 | 18.0666 | 18.1681 | 18.1683 | 18.1686 | 18.1689 | 18.1691 | 18.1694 | 18.1697 | 18.1699 | 18.1702 | 18.1704 | 18.1707 | 18.171 | 18.1712 | 18.1715 | 18.1717 | 18.172 | 18.1723 | 18.1725 | 18.1728 | 18.1731 | 18.1733 | 18.1736 | 18.1738 | 18.1741 | 18.1744 | 18.1746 | 18.1749 | 18.1752 | 18.1754 | 18.1757 | 18.1759 | 18.1762 | 18.1765 | 18.1767 | 18.177 | 18.1773 | 18.1775 | 18.1778 | 18.178 | 18.1783 | 18.1786 | 18.1788 | 18.1791 | 18.1793 | 18.1796 | 18.1799 | 18.1801 | 18.1804 | 18.1807 | 18.1809 | 18.1812 | 18.1814 | 18.1817 | 18.182 | 18.1822 | 18.1825 | 18.1828 | 18.183 | 18.1833 | 18.1835 | 18.1838 | 18.1841 | 18.1843 | 18.1846 | 18.1848 | 18.1851 | 18.1854 | 18.1856 | 18.1859 | 18.1862 | 18.1864
15 | 13.2206 | 13.3022 | 13.3842 | 13.4665 | 13.5493 | 13.6324 | 13.7158 | 13.7997 | 13.8839 | 13.9685 | 14.0535 | 14.1389 | 14.2247 | 14.3108 | 14.3973 | 14.4842 | 14.5715 | 14.6592 | 14.7472 | 14.8357 | 14.9245 | 15.0137 | 15.1034 | 15.1934 | 15.2837 | 15.3745 | 15.4657 | 15.5573 | 15.6492 | 15.7416 | 15.8344 | 15.9275 | 16.0211 | 16.115 | 16.2093 | 16.3041 | 16.3992 | 16.4948 | 16.5907 | 16.687 | 16.7838 | 16.8809 | 16.9785 | 17.0765 | 17.1748 | 17.2736 | 17.3728 | 17.4724 | 17.5723 | 17.6727 | 17.7736 | 17.8748 | 17.9764 | 18.0785 | 18.1809 | 18.2838 | 18.387 | 18.4907 | 18.5948 | 18.6994 | 18.6996 | 18.6999 | 18.7001 | 18.7004 | 18.7006 | 18.7009 | 18.7012 | 18.7014 | 18.7017 | 18.7019 | 18.7022 | 18.7024 | 18.7027 | 18.7029 | 18.7032 | 18.7034 | 18.7037 | 18.704 | 18.7042 | 18.7045 | 18.7047 | 18.705 | 18.7052 | 18.7055 | 18.7057 | 18.706 | 18.7062 | 18.7065 | 18.7068 | 18.707 | 18.7073 | 18.7075 | 18.7078 | 18.708 | 18.7083 | 18.7085 | 18.7088 | 18.709 | 18.7093 | 18.7096 | 18.7098 | 18.7101 | 18.7103 | 18.7106 | 18.7108 | 18.7111 | 18.7113 | 18.7116 | 18.7118 | 18.7121 | 18.7124 | 18.7126 | 18.7129 | 18.7131 | 18.7134 | 18.7136 | 18.7139 | 18.7141 | 18.7144 | 18.7146 | 18.7149 | 18.7152 | 18.7154 | 18.7157 | 18.7159 | 18.7162 | 18.7164 | 18.7167 | 18.7169 | 18.7172
30 | 13.5316 | 13.6153 | 13.6994 | 13.7839 | 13.8688 | 13.954 | 14.0396 | 14.1256 | 14.212 | 14.2988 | 14.386 | 14.4736 | 14.5615 | 14.6499 | 14.7386 | 14.8277 | 14.9173 | 15.0072 | 15.0975 | 15.1882 | 15.2793 | 15.3708 | 15.4627 | 15.555 | 15.6478 | 15.7409 | 15.8344 | 15.9283 | 16.0226 | 16.1173 | 16.2124 | 16.3079 | 16.4039 | 16.5002 | 16.5969 | 16.6941 | 16.7916 | 16.8896 | 16.988 | 17.0868 | 17.186 | 17.2856 | 17.3856 | 17.486 | 17.5869 | 17.6882 | 17.7898 | 17.8919 | 17.9944 | 18.0974 | 18.2007 | 18.3045 | 18.4087 | 18.5133 | 18.6183 | 18.7237 | 18.8296 | 18.9359 | 19.0426 | 19.1497 | 19.15 | 19.1502 | 19.1505 | 19.1507 | 19.151 | 19.1512 | 19.1515 | 19.1517 | 19.152 | 19.1522 | 19.1525 | 19.1527 | 19.153 | 19.1532 | 19.1535 | 19.1537 | 19.154 | 19.1542 | 19.1545 | 19.1547 | 19.155 | 19.1552 | 19.1555 | 19.1557 | 19.156 | 19.1562 | 19.1565 | 19.1567 | 19.157 | 19.1572 | 19.1575 | 19.1577 | 19.158 | 19.1582 | 19.1584 | 19.1587 | 19.1589 | 19.1592 | 19.1594 | 19.1597 | 19.1599 | 19.1602 | 19.1604 | 19.1607 | 19.1609 | 19.1612 | 19.1614 | 19.1617 | 19.1619 | 19.1622 | 19.1624 | 19.1627 | 19.1629 | 19.1632 | 19.1634 | 19.1637 | 19.1639 | 19.1642 | 19.1644 | 19.1647 | 19.1649 | 19.1652 | 19.1654 | 19.1657 | 19.1659 | 19.1662 | 19.1664 | 19.1667 | 19.1669 | 19.1671
90 | 13.9859 | 14.0727 | 14.1599 | 14.2474 | 14.3354 | 14.4238 | 14.5126 | 14.6017 | 14.6913 | 14.7813 | 14.8716 | 14.9624 | 15.0536 | 15.1451 | 15.2371 | 15.3295 | 15.4223 | 15.5155 | 15.6091 | 15.7032 | 15.7976 | 15.8924 | 15.9877 | 16.0833 | 16.1794 | 16.2759 | 16.3728 | 16.4701 | 16.5679 | 16.666 | 16.7646 | 16.8636 | 16.963 | 17.0628 | 17.163 | 17.2637 | 17.3648 | 17.4663 | 17.5682 | 17.6705 | 17.7733 | 17.8765 | 17.9801 | 18.0842 | 18.1886 | 18.2935 | 18.3989 | 18.5046 | 18.6108 | 18.7174 | 18.8245 | 18.9319 | 19.0398 | 19.1482 | 19.2569 | 19.3661 | 19.4758 | 19.5858 | 19.6963 | 19.8073 | 19.8075 | 19.8078 | 19.808 | 19.8082 | 19.8085 | 19.8087 | 19.809 | 19.8092 | 19.8095 | 19.8097 | 19.8099 | 19.8102 | 19.8104 | 19.8107 | 19.8109 | 19.8111 | 19.8114 | 19.8116 | 19.8119 | 19.8121 | 19.8123 | 19.8126 | 19.8128 | 19.8131 | 19.8133 | 19.8135 | 19.8138 | 19.814 | 19.8143 | 19.8145 | 19.8147 | 19.815 | 19.8152 | 19.8155 | 19.8157 | 19.8159 | 19.8162 | 19.8164 | 19.8167 | 19.8169 | 19.8171 | 19.8174 | 19.8176 | 19.8179 | 19.8181 | 19.8183 | 19.8186 | 19.8188 | 19.8191 | 19.8193 | 19.8196 | 19.8198 | 19.82 | 19.8203 | 19.8205 | 19.8208 | 19.821 | 19.8212 | 19.8215 | 19.8217 | 19.822 | 19.8222 | 19.8224 | 19.8227 | 19.8229 | 19.8232 | 19.8234 | 19.8236 | 19.8239 | 19.8241
180 | 14.2508 | 14.3394 | 14.4284 | 14.5178 | 14.6076 | 14.6978 | 14.7884 | 14.8794 | 14.9708 | 15.0627 | 15.1549 | 15.2475 | 15.3406 | 15.4341 | 15.528 | 15.6223 | 15.717 | 15.8121 | 15.9077 | 16.0036 | 16.1 | 16.1968 | 16.294 | 16.3916 | 16.4897 | 16.5882 | 16.6871 | 16.7864 | 16.8861 | 16.9863 | 17.0869 | 17.1879 | 17.2893 | 17.3912 | 17.4935 | 17.5962 | 17.6993 | 17.8029 | 17.9069 | 18.0113 | 18.1162 | 18.2215 | 18.3272 | 18.4334 | 18.54 | 18.647 | 18.7545 | 18.8624 | 18.9707 | 19.0795 | 19.1887 | 19.2983 | 19.4084 | 19.5189 | 19.6299 | 19.7413 | 19.8531 | 19.9654 | 20.0781 | 20.1913 | 20.1915 | 20.1918 | 20.192 | 20.1922 | 20.1925 | 20.1927 | 20.193 | 20.1932 | 20.1934 | 20.1937 | 20.1939 | 20.1941 | 20.1944 | 20.1946 | 20.1948 | 20.1951 | 20.1953 | 20.1956 | 20.1958 | 20.196 | 20.1963 | 20.1965 | 20.1967 | 20.197 | 20.1972 | 20.1974 | 20.1977 | 20.1979 | 20.1981 | 20.1984 | 20.1986 | 20.1989 | 20.1991 | 20.1993 | 20.1996 | 20.1998 | 20.2 | 20.2003 | 20.2005 | 20.2007 | 20.201 | 20.2012 | 20.2015 | 20.2017 | 20.2019 | 20.2022 | 20.2024 | 20.2026 | 20.2029 | 20.2031 | 20.2033 | 20.2036 | 20.2038 | 20.204 | 20.2043 | 20.2045 | 20.2048 | 20.205 | 20.2052 | 20.2055 | 20.2057 | 20.2059 | 20.2062 | 20.2064 | 20.2066 | 20.2069 | 20.2071 | 20.2073 | 20.2076 | 20.2078
365 | 14.5057 | 14.5961 | 14.6868 | 14.778 | 14.8695 | 14.9615 | 15.0539 | 15.1467 | 15.2399 | 15.3336 | 15.4276 | 15.5221 | 15.617 | 15.7123 | 15.808 | 15.9042 | 16.0007 | 16.0977 | 16.1951 | 16.293 | 16.3912 | 16.4899 | 16.589 | 16.6886 | 16.7885 | 16.8889 | 16.9898 | 17.091 | 17.1927 | 17.2948 | 17.3973 | 17.5003 | 17.6037 | 17.7076 | 17.8118 | 17.9165 | 18.0217 | 18.1273 | 18.2333 | 18.3397 | 18.4466 | 18.554 | 18.6617 | 18.7699 | 18.8786 | 18.9877 | 19.0972 | 19.2072 | 19.3176 | 19.4284 | 19.5397 | 19.6515 | 19.7637 | 19.8763 | 19.9894 | 20.1029 | 20.2169 | 20.3313 | 20.4461 | 20.5614 | 20.5617 | 20.5619 | 20.5621 | 20.5624 | 20.5626 | 20.5628 | 20.5631 | 20.5633 | 20.5635 | 20.5638 | 20.564 | 20.5642 | 20.5645 | 20.5647 | 20.5649 | 20.5652 | 20.5654 | 20.5656 | 20.5658 | 20.5661 | 20.5663 | 20.5665 | 20.5668 | 20.567 | 20.5672 | 20.5675 | 20.5677 | 20.5679 | 20.5682 | 20.5684 | 20.5686 | 20.5689 | 20.5691 | 20.5693 | 20.5696 | 20.5698 | 20.57 | 20.5702 | 20.5705 | 20.5707 | 20.5709 | 20.5712 | 20.5714 | 20.5716 | 20.5719 | 20.5721 | 20.5723 | 20.5726 | 20.5728 | 20.573 | 20.5733 | 20.5735 | 20.5737 | 20.574 | 20.5742 | 20.5744 | 20.5747 | 20.5749 | 20.5751 | 20.5753 | 20.5756 | 20.5758 | 20.576 | 20.5763 | 20.5765 | 20.5767 | 20.577 | 20.5772 | 20.5774 | 20.5777
730 | 14.7418 | 14.8337 | 14.9261 | 15.0189 | 15.1121 | 15.2058 | 15.2998 | 15.3943 | 15.4892 | 15.5845 | 15.6802 | 15.7764 | 15.873 | 15.97 | 16.0675 | 16.1653 | 16.2636 | 16.3624 | 16.4615 | 16.5611 | 16.6611 | 16.7616 | 16.8625 | 16.9638 | 17.0655 | 17.1677 | 17.2703 | 17.3734 | 17.4769 | 17.5808 | 17.6852 | 17.79 | 17.8952 | 18.0009 | 18.107 | 18.2136 | 18.3206 | 18.428 | 18.5359 | 18.6442 | 18.753 | 18.8622 | 18.9719 | 19.082 | 19.1926 | 19.3036 | 19.415 | 19.5269 | 19.6393 | 19.7521 | 19.8653 | 19.979 | 20.0931 | 20.2077 | 20.3228 | 20.4383 | 20.5542 | 20.6706 | 20.7875 | 20.9048 | 20.905 | 20.9053 | 20.9055 | 20.9057 | 20.906 | 20.9062 | 20.9064 | 20.9066 | 20.9069 | 20.9071 | 20.9073 | 20.9076 | 20.9078 | 20.908 | 20.9082 | 20.9085 | 20.9087 | 20.9089 | 20.9091 | 20.9094 | 20.9096 | 20.9098 | 20.9101 | 20.9103 | 20.9105 | 20.9107 | 20.911 | 20.9112 | 20.9114 | 20.9117 | 20.9119 | 20.9121 | 20.9123 | 20.9126 | 20.9128 | 20.913 | 20.9133 | 20.9135 | 20.9137 | 20.9139 | 20.9142 | 20.9144 | 20.9146 | 20.9148 | 20.9151 | 20.9153 | 20.9155 | 20.9158 | 20.916 | 20.9162 | 20.9164 | 20.9167 | 20.9169 | 20.9171 | 20.9174 | 20.9176 | 20.9178 | 20.918 | 20.9183 | 20.9185 | 20.9187 | 20.919 | 20.9192 | 20.9194 | 20.9196 | 20.9199 | 20.9201 | 20.9203 | 20.9205 | 20.9208
1825 | 15.0343 | 15.1283 | 15.2228 | 15.3176 | 15.4129 | 15.5086 | 15.6048 | 15.7013 | 15.7983 | 15.8957 | 15.9936 | 16.0919 | 16.1906 | 16.2898 | 16.3894 | 16.4894 | 16.5899 | 16.6908 | 16.7921 | 16.8939 | 16.9961 | 17.0988 | 17.2019 | 17.3054 | 17.4094 | 17.5138 | 17.6187 | 17.724 | 17.8297 | 17.9359 | 18.0426 | 18.1497 | 18.2572 | 18.3652 | 18.4736 | 18.5825 | 18.6918 | 18.8016 | 18.9118 | 19.0225 | 19.1337 | 19.2452 | 19.3573 | 19.4698 | 19.5827 | 19.6961 | 19.81 | 19.9243 | 20.0391 | 20.1543 | 20.27 | 20.3861 | 20.5027 | 20.6198 | 20.7373 | 20.8552 | 20.9737 | 21.0926 | 21.2119 | 21.3317 | 21.3319 | 21.3322 | 21.3324 | 21.3326 | 21.3328 | 21.3331 | 21.3333 | 21.3335 | 21.3337 | 21.334 | 21.3342 | 21.3344 | 21.3346 | 21.3349 | 21.3351 | 21.3353 | 21.3355 | 21.3357 | 21.336 | 21.3362 | 21.3364 | 21.3366 | 21.3369 | 21.3371 | 21.3373 | 21.3375 | 21.3378 | 21.338 | 21.3382 | 21.3384 | 21.3387 | 21.3389 | 21.3391 | 21.3393 | 21.3395 | 21.3398 | 21.34 | 21.3402 | 21.3404 | 21.3407 | 21.3409 | 21.3411 | 21.3413 | 21.3416 | 21.3418 | 21.342 | 21.3422 | 21.3425 | 21.3427 | 21.3429 | 21.3431 | 21.3433 | 21.3436 | 21.3438 | 21.344 | 21.3442 | 21.3445 | 21.3447 | 21.3449 | 21.3451 | 21.3454 | 21.3456 | 21.3458 | 21.346 | 21.3463 | 21.3465 | 21.3467 | 21.3469 | 21.3471 | 21.3474
3650 | 15.242 | 15.3375 | 15.4334 | 15.5297 | 15.6265 | 15.7237 | 15.8213 | 15.9194 | 16.0179 | 16.1168 | 16.2162 | 16.316 | 16.4163 | 16.517 | 16.6181 | 16.7197 | 16.8217 | 16.9242 | 17.0271 | 17.1304 | 17.2342 | 17.3385 | 17.4432 | 17.5483 | 17.6539 | 17.7599 | 17.8664 | 17.9733 | 18.0807 | 18.1885 | 18.2968 | 18.4056 | 18.5147 | 18.6244 | 18.7345 | 18.845 | 18.956 | 19.0675 | 19.1794 | 19.2918 | 19.4046 | 19.5179 | 19.6317 | 19.7459 | 19.8605 | 19.9756 | 20.0912 | 20.2073 | 20.3238 | 20.4408 | 20.5582 | 20.6761 | 20.7944 | 20.9133 | 21.0325 | 21.1523 | 21.2725 | 21.3932 | 21.5143 | 21.6359 | 21.6362 | 21.6364 | 21.6366 | 21.6368 | 21.637 | 21.6373 | 21.6375 | 21.6377 | 21.6379 | 21.6381 | 21.6384 | 21.6386 | 21.6388 | 21.639 | 21.6392 | 21.6395 | 21.6397 | 21.6399 | 21.6401 | 21.6403 | 21.6406 | 21.6408 | 21.641 | 21.6412 | 21.6414 | 21.6417 | 21.6419 | 21.6421 | 21.6423 | 21.6425 | 21.6428 | 21.643 | 21.6432 | 21.6434 | 21.6436 | 21.6439 | 21.6441 | 21.6443 | 21.6445 | 21.6448 | 21.645 | 21.6452 | 21.6454 | 21.6456 | 21.6459 | 21.6461 | 21.6463 | 21.6465 | 21.6467 | 21.647 | 21.6472 | 21.6474 | 21.6476 | 21.6478 | 21.6481 | 21.6483 | 21.6485 | 21.6487 | 21.6489 | 21.6492 | 21.6494 | 21.6496 | 21.6498 | 21.65 | 21.6503 | 21.6505 | 21.6507 | 21.6509 | 21.6511 | 21.6514