## Calculation Settings
Reservoir Data |  |  | well geometry
depth | 3000 | m | depth | 3000 | m
T_rock | 161 | °C | tub_id | 0.1 | m
T_surf | 11 | °C | tub_od | 0.13 | m
geo_flux | 0.12115 | W / m^2 | cas_id | 0.1617 | m
geo_gradient | 0.05 | °C/m | cas_od | 0.1767 | m
k_rocks | 2.423 | W / (m K) | k_insulation | 0.1 | W/(m*K)
c_rocks | 0.90267 | kJ / (kg K) | d_tub | 0.1 | m
rho_rocks | 2600 | kg / m^3 | d_ann_int | 0.13 | m
alpha_rocks | 1.0324e-06 | - | d_ann_out | 0.1617 | m
|  |  | tkn_annulus | 0.01585 | m
Input Conditions |  |  | d_h_ann | 0.0317 | m
fluid | Carbon Dioxide |  | r_ins | 0.41757 | (m*K)/W
P_in | 3.8337 | MPa
T_in | 0 | C | Heating Section Data
rho_in | 930.6267 | kg/m^3 | tub_id | 0.1 | m
m_dot | 8.8015 | kg/s | tub_od | 0.13 | m
|  |  | cas_id | 0.1617 | m
Calculation Options |  |  | cas_od | 0.1767 | m
use rk | TRUE |  | k_insulation | 0.1 | W/(m*K)
well class | REELWEEL_BHE |  | d_tub | 0.1 | m
well model | None |  | d_ann_int | 0.13 | m
pressure losses | considered |  | d_ann_out | 0.1617 | m
heat transfer | ignored |  | tkn_annulus | 0.01585 | m
heating section | REELWELLHeatingSection |  | d_h_ann | 0.0317 | m
hs - integration | RK45 |  | r_ins | 0.41757 | (m*K)/W
hs - internal heat exc | ignored

## Main Results
Time | T_out | P_out | W_out
days | °C | MPa | kW
1 | 102.4023 | 13.8276 | 2437.0287
7 | 86.8259 | 13.7332 | 2153.5808
15 | 80.882 | 13.4956 | 2045.4591
30 | 75.8232 | 13.225 | 1951.2865
90 | 68.6073 | 12.7307 | 1811.8244
180 | 64.5754 | 12.3964 | 1730.4734
365 | 60.8574 | 12.0485 | 1652.8114
730 | 57.567 | 11.7068 | 1581.7141
1825 | 53.6968 | 11.2618 | 1495.0001
3650 | 51.0881 | 10.9339 | 1434.5576

## Temperature Profiles
Time | Annulus
days | 50 | 100 | 150 | 200 | 250 | 300 | 350 | 400 | 450 | 500 | 550 | 600 | 650 | 700 | 750 | 800 | 850 | 900 | 950 | 1000 | 1050 | 1100 | 1150 | 1200 | 1250 | 1300 | 1350 | 1400 | 1450 | 1500 | 1550 | 1600 | 1650 | 1700 | 1750 | 1800 | 1850 | 1900 | 1950 | 2000 | 2050 | 2100 | 2150 | 2200 | 2250 | 2300 | 2350 | 2400 | 2450 | 2500 | 2550 | 2600 | 2650 | 2700 | 2750 | 2800 | 2850 | 2900 | 2950 | 3000 | 3050 | 3100 | 3150 | 3200 | 3250 | 3300 | 3350 | 3400 | 3450 | 3500 | 3550 | 3600 | 3650 | 3700 | 3750 | 3800 | 3850 | 3900 | 3950 | 4000 | 4050 | 4100 | 4150 | 4200 | 4250 | 4300 | 4350 | 4400 | 4450 | 4500 | 4550 | 4600 | 4650 | 4700 | 4750 | 4800 | 4850 | 4900 | 4950 | 5000 | 5050 | 5100 | 5150 | 5200 | 5250 | 5300 | 5350 | 5400 | 5450 | 5500 | 5550 | 5600 | 5650 | 5700 | 5750 | 5800 | 5850 | 5900 | 5950 | 6000 | 6050 | 6100 | 6150 | 6200 | 6250 | 6300 | 6350 | 6400 | 6450 | 6500
1 | 0.61694 | 1.2719 | 1.9649 | 2.6956 | 3.4639 | 4.2692 | 5.1113 | 5.9897 | 6.9029 | 7.8492 | 8.8287 | 9.8414 | 10.8871 | 11.9657 | 13.077 | 14.2207 | 15.3964 | 16.6039 | 17.8428 | 19.1125 | 20.4128 | 21.743 | 23.1027 | 24.4913 | 25.9084 | 27.3533 | 28.8255 | 30.3245 | 31.8498 | 33.4008 | 34.9771 | 36.5782 | 38.2036 | 39.8529 | 41.5256 | 43.2213 | 44.9397 | 46.6801 | 48.4421 | 50.2253 | 52.0291 | 53.8529 | 55.6963 | 57.5586 | 59.4392 | 61.3391 | 63.2599 | 65.2016 | 67.164 | 69.1473 | 71.1514 | 73.1764 | 75.2223 | 77.2893 | 79.3772 | 81.4863 | 83.6165 | 85.7677 | 87.94 | 90.1333 | 92.061 | 93.9368 | 95.762 | 97.538 | 99.2659 | 100.947 | 102.5826 | 104.1737 | 105.7217 | 107.2276 | 108.6925 | 110.1181 | 111.5064 | 112.8581 | 114.1741 | 115.4549 | 116.7014 | 117.9143 | 119.0943 | 120.242 | 121.3583 | 122.4438 | 123.4993 | 124.5253 | 125.5227 | 126.4922 | 127.4343 | 128.3499 | 129.2396 | 130.104 | 130.9439 | 131.7599 | 132.5527 | 133.323 | 134.0714 | 134.7986 | 135.5052 | 136.1919 | 136.8594 | 137.5083 | 138.1392 | 138.7528 | 139.3497 | 139.9305 | 140.496 | 141.0466 | 141.583 | 142.1059 | 142.6159 | 143.1135 | 143.5992 | 144.0719 | 144.5319 | 144.9794 | 145.4147 | 145.8381 | 146.2501 | 146.6509 | 147.0407 | 147.42 | 147.7889 | 148.1478 | 148.497 | 148.8367 | 149.1672 | 149.4887 | 149.8015 | 150.1059 | 150.402 | 150.6901
7 | 0.53191 | 1.0886 | 1.6705 | 2.2776 | 2.9101 | 3.5681 | 4.2517 | 4.9608 | 5.6948 | 6.4532 | 7.2361 | 8.0436 | 8.8758 | 9.7328 | 10.6146 | 11.5212 | 12.4525 | 13.4084 | 14.389 | 15.394 | 16.4233 | 17.4768 | 18.5544 | 19.6557 | 20.7807 | 21.9291 | 23.1006 | 24.2952 | 25.5124 | 26.7521 | 28.0141 | 29.2979 | 30.6035 | 31.9306 | 33.2789 | 34.6481 | 36.0381 | 37.4486 | 38.8793 | 40.3301 | 41.8008 | 43.2912 | 44.801 | 46.33 | 47.878 | 49.4448 | 51.0302 | 52.6339 | 54.2557 | 55.8953 | 57.5525 | 59.2276 | 60.9212 | 62.6331 | 64.3633 | 66.1117 | 67.8782 | 69.6626 | 71.465 | 73.2853 | 74.8337 | 76.3555 | 77.8511 | 79.3209 | 80.7652 | 82.1846 | 83.5794 | 84.9499 | 86.2966 | 87.6199 | 88.9201 | 90.1977 | 91.4537 | 92.6883 | 93.9018 | 95.0944 | 96.2665 | 97.4183 | 98.5502 | 99.6623 | 100.7549 | 101.8285 | 102.8831 | 103.9191 | 104.9368 | 105.9363 | 106.9181 | 107.8824 | 108.8294 | 109.7593 | 110.6726 | 111.5693 | 112.4499 | 113.3145 | 114.1634 | 114.9969 | 115.8152 | 116.6186 | 117.4073 | 118.1816 | 118.9418 | 119.688 | 120.4207 | 121.1399 | 121.8459 | 122.5391 | 123.2196 | 123.8877 | 124.5436 | 125.1876 | 125.8199 | 126.4407 | 127.0504 | 127.6491 | 128.237 | 128.8145 | 129.3817 | 129.9389 | 130.4863 | 131.0241 | 131.5526 | 132.072 | 132.5825 | 133.0844 | 133.5779 | 134.0631 | 134.5404 | 135.0099 | 135.4716 | 135.925
15 | 0.51252 | 1.0466 | 1.6026 | 2.1808 | 2.7814 | 3.4044 | 4.05 | 4.7183 | 5.4088 | 6.1212 | 6.8555 | 7.6121 | 8.3909 | 9.1921 | 10.0158 | 10.8619 | 11.7306 | 12.6217 | 13.5352 | 14.471 | 15.4292 | 16.4096 | 17.4121 | 18.4365 | 19.4828 | 20.5508 | 21.6404 | 22.7513 | 23.8834 | 25.0366 | 26.2105 | 27.4052 | 28.6202 | 29.8556 | 31.111 | 32.3862 | 33.6811 | 34.9956 | 36.3293 | 37.6822 | 39.054 | 40.4447 | 41.8539 | 43.2817 | 44.7278 | 46.192 | 47.6743 | 49.1744 | 50.6921 | 52.2274 | 53.7801 | 55.3498 | 56.9366 | 58.5409 | 60.1628 | 61.8022 | 63.459 | 65.1331 | 66.8244 | 68.5328 | 69.9629 | 71.3716 | 72.7592 | 74.1259 | 75.472 | 76.7978 | 78.1036 | 79.3896 | 80.6562 | 81.9035 | 83.1318 | 84.3415 | 85.5331 | 86.7069 | 87.863 | 89.0017 | 90.1231 | 91.2275 | 92.3152 | 93.3862 | 94.4409 | 95.4794 | 96.502 | 97.5088 | 98.5001 | 99.476 | 100.4368 | 101.3827 | 102.3138 | 103.2305 | 104.1328 | 105.021 | 105.8952 | 106.7558 | 107.6027 | 108.4364 | 109.2569 | 110.0645 | 110.8593 | 111.6415 | 112.4114 | 113.169 | 113.9147 | 114.6485 | 115.3707 | 116.0815 | 116.781 | 117.4694 | 118.1469 | 118.8137 | 119.4699 | 120.1158 | 120.7515 | 121.3771 | 121.993 | 122.5991 | 123.1958 | 123.7832 | 124.3614 | 124.9306 | 125.491 | 126.0427 | 126.586 | 127.121 | 127.6478 | 128.1666 | 128.6776 | 129.1809 | 129.6768 | 130.1652
30 | 0.49855 | 1.0163 | 1.5537 | 2.1108 | 2.6881 | 3.2856 | 3.9035 | 4.5418 | 5.2004 | 5.8789 | 6.5774 | 7.2962 | 8.0354 | 8.7952 | 9.5755 | 10.3765 | 11.1983 | 12.0407 | 12.9039 | 13.7877 | 14.6923 | 15.6174 | 16.5631 | 17.5292 | 18.5157 | 19.5225 | 20.5495 | 21.5965 | 22.6634 | 23.75 | 24.8563 | 25.9821 | 27.1273 | 28.2916 | 29.475 | 30.6772 | 31.8981 | 33.1377 | 34.3956 | 35.6718 | 36.9661 | 38.2784 | 39.6086 | 40.9565 | 42.322 | 43.7049 | 45.1053 | 46.5228 | 47.9575 | 49.4092 | 50.8778 | 52.3631 | 53.8651 | 55.3835 | 56.9186 | 58.4707 | 60.0396 | 61.6252 | 63.2274 | 64.8462 | 66.1819 | 67.4997 | 68.7998 | 70.0825 | 71.3479 | 72.5962 | 73.8277 | 75.0425 | 76.2408 | 77.4228 | 78.5888 | 79.739 | 80.8736 | 81.9929 | 83.0971 | 84.1863 | 85.2607 | 86.3205 | 87.3658 | 88.3967 | 89.4136 | 90.4165 | 91.4056 | 92.381 | 93.343 | 94.2917 | 95.2272 | 96.1497 | 97.0594 | 97.9564 | 98.841 | 99.7131 | 100.5731 | 101.421 | 102.257 | 103.0813 | 103.894 | 104.6953 | 105.4853 | 106.2642 | 107.0321 | 107.7892 | 108.5356 | 109.2714 | 109.9968 | 110.712 | 111.4171 | 112.1123 | 112.7976 | 113.4732 | 114.1393 | 114.796 | 115.4434 | 116.0817 | 116.711 | 117.3315 | 117.9432 | 118.5463 | 119.141 | 119.7274 | 120.3056 | 120.8758 | 121.438 | 121.9924 | 122.5391 | 123.0783 | 123.61 | 124.1345 | 124.6517 | 125.162
90 | 0.48135 | 0.97895 | 1.4932 | 2.0243 | 2.5726 | 3.1383 | 3.7215 | 4.3224 | 4.9409 | 5.5767 | 6.2301 | 6.9012 | 7.5902 | 8.2973 | 9.0225 | 9.7661 | 10.5279 | 11.3081 | 12.1068 | 12.9239 | 13.7594 | 14.6134 | 15.4857 | 16.3765 | 17.2855 | 18.2129 | 19.1585 | 20.1222 | 21.104 | 22.1037 | 23.1214 | 24.1569 | 25.21 | 26.2808 | 27.369 | 28.4747 | 29.5976 | 30.7377 | 31.8948 | 33.0688 | 34.2597 | 35.4674 | 36.6916 | 37.9324 | 39.1896 | 40.4632 | 41.7531 | 43.0591 | 44.3813 | 45.7195 | 47.0736 | 48.4436 | 49.8295 | 51.231 | 52.6483 | 54.0811 | 55.5298 | 56.9943 | 58.4746 | 59.9705 | 61.178 | 62.3717 | 63.5518 | 64.7182 | 65.8713 | 67.011 | 68.1376 | 69.2511 | 70.3517 | 71.4396 | 72.5148 | 73.5775 | 74.6279 | 75.6661 | 76.6922 | 77.7064 | 78.7087 | 79.6994 | 80.6784 | 81.6459 | 82.6021 | 83.547 | 84.4808 | 85.4036 | 86.3154 | 87.2165 | 88.1069 | 88.9867 | 89.8561 | 90.7151 | 91.5639 | 92.4025 | 93.2312 | 94.0499 | 94.8589 | 95.6581 | 96.4478 | 97.228 | 97.9988 | 98.7604 | 99.5128 | 100.2562 | 100.9906 | 101.7161 | 102.4329 | 103.141 | 103.8406 | 104.5318 | 105.2146 | 105.8892 | 106.5556 | 107.214 | 107.8644 | 108.507 | 109.1418 | 109.7689 | 110.3885 | 111.0006 | 111.6053 | 112.2027 | 112.793 | 113.3761 | 113.9523 | 114.5215 | 115.0839 | 115.6395 | 116.1885 | 116.7309 | 117.2669 | 117.7965
180 | 0.47273 | 0.96021 | 1.4628 | 1.9808 | 2.5145 | 3.0641 | 3.6297 | 4.2117 | 4.8097 | 5.4238 | 6.0541 | 6.7008 | 7.3641 | 8.0441 | 8.741 | 9.4549 | 10.1858 | 10.9339 | 11.6992 | 12.4816 | 13.2813 | 14.0983 | 14.9324 | 15.7839 | 16.6525 | 17.5383 | 18.4412 | 19.3613 | 20.2983 | 21.2524 | 22.2233 | 23.2111 | 24.2156 | 25.2368 | 26.2746 | 27.329 | 28.3997 | 29.4868 | 30.5901 | 31.7096 | 32.8452 | 33.9967 | 35.1641 | 36.3474 | 37.5463 | 38.761 | 39.9912 | 41.237 | 42.4982 | 43.7748 | 45.0668 | 46.3741 | 47.6966 | 49.0343 | 50.3872 | 51.7551 | 53.1381 | 54.5364 | 55.9498 | 57.3784 | 58.5163 | 59.6423 | 60.7565 | 61.859 | 62.9499 | 64.0292 | 65.0971 | 66.1537 | 67.1992 | 68.2335 | 69.2568 | 70.2692 | 71.2708 | 72.2618 | 73.2422 | 74.2121 | 75.1717 | 76.121 | 77.06 | 77.989 | 78.908 | 79.8171 | 80.7164 | 81.606 | 82.4859 | 83.3563 | 84.2173 | 85.0689 | 85.9113 | 86.7444 | 87.5685 | 88.3836 | 89.1898 | 89.9871 | 90.7758 | 91.5558 | 92.3272 | 93.0902 | 93.8447 | 94.591 | 95.3291 | 96.059 | 96.7809 | 97.4948 | 98.2009 | 98.8991 | 99.5897 | 100.2726 | 100.9479 | 101.6158 | 102.2763 | 102.9295 | 103.5754 | 104.2142 | 104.846 | 105.4707 | 106.0885 | 106.6995 | 107.3037 | 107.9013 | 108.4922 | 109.0766 | 109.6545 | 110.2261 | 110.7914 | 111.3504 | 111.9032 | 112.45 | 112.9907 | 113.5256
365 | 0.46526 | 0.94394 | 1.4364 | 1.943 | 2.4639 | 2.9994 | 3.5498 | 4.1151 | 4.6953 | 5.2903 | 5.9003 | 6.5255 | 7.1662 | 7.8224 | 8.4943 | 9.182 | 9.8856 | 10.6052 | 11.3409 | 12.0926 | 12.8605 | 13.6446 | 14.4449 | 15.2613 | 16.0939 | 16.9427 | 17.8076 | 18.6886 | 19.5856 | 20.4988 | 21.4278 | 22.3729 | 23.3338 | 24.3105 | 25.3029 | 26.3111 | 27.3349 | 28.3742 | 29.4289 | 30.4991 | 31.5846 | 32.6853 | 33.8013 | 34.9323 | 36.0785 | 37.2396 | 38.4156 | 39.6065 | 40.8123 | 42.0328 | 43.2681 | 44.5181 | 45.7827 | 47.0619 | 48.3557 | 49.6641 | 50.987 | 52.3245 | 53.6766 | 55.0433 | 56.1177 | 57.1818 | 58.2356 | 59.2792 | 60.3126 | 61.3361 | 62.3495 | 63.3531 | 64.3469 | 65.331 | 66.3054 | 67.2703 | 68.2258 | 69.1719 | 70.1087 | 71.0362 | 71.9547 | 72.864 | 73.7644 | 74.6559 | 75.5385 | 76.4124 | 77.2776 | 78.1342 | 78.9823 | 79.8219 | 80.6531 | 81.4761 | 82.2907 | 83.0973 | 83.8957 | 84.6861 | 85.4686 | 86.2432 | 87.01 | 87.769 | 88.5204 | 89.2642 | 90.0005 | 90.7293 | 91.4508 | 92.1649 | 92.8718 | 93.5716 | 94.2642 | 94.9498 | 95.6284 | 96.3001 | 96.965 | 97.6231 | 98.2744 | 98.9192 | 99.5574 | 100.1891 | 100.8143 | 101.4332 | 102.0457 | 102.652 | 103.2521 | 103.8461 | 104.434 | 105.016 | 105.5919 | 106.1621 | 106.7264 | 107.2849 | 107.8378 | 108.3851 | 108.9267 | 109.4629
730 | 0.45895 | 0.9302 | 1.4141 | 1.911 | 2.4211 | 2.9448 | 3.4821 | 4.0333 | 4.5983 | 5.177 | 5.7697 | 6.3766 | 6.9979 | 7.6337 | 8.2842 | 8.9495 | 9.6297 | 10.3248 | 11.0351 | 11.7605 | 12.501 | 13.2568 | 14.0278 | 14.814 | 15.6155 | 16.4323 | 17.2643 | 18.1116 | 18.974 | 19.8517 | 20.7445 | 21.6524 | 22.5754 | 23.5134 | 24.4664 | 25.4344 | 26.4172 | 27.4148 | 28.4272 | 29.4543 | 30.496 | 31.5523 | 32.6232 | 33.7085 | 34.8082 | 35.9223 | 37.0508 | 38.1935 | 39.3504 | 40.5216 | 41.7069 | 42.9063 | 44.1198 | 45.3474 | 46.5891 | 47.8447 | 49.1144 | 50.3981 | 51.6959 | 53.0077 | 54.0261 | 55.0355 | 56.0358 | 57.0271 | 58.0095 | 58.9831 | 59.9479 | 60.9039 | 61.8513 | 62.7902 | 63.7205 | 64.6423 | 65.5558 | 66.461 | 67.3579 | 68.2466 | 69.1272 | 69.9998 | 70.8643 | 71.7209 | 72.5697 | 73.4107 | 74.2439 | 75.0694 | 75.8873 | 76.6976 | 77.5004 | 78.2958 | 79.0839 | 79.8645 | 80.638 | 81.4042 | 82.1633 | 82.9153 | 83.6603 | 84.3984 | 85.1295 | 85.8538 | 86.5713 | 87.282 | 87.9861 | 88.6836 | 89.3745 | 90.059 | 90.7369 | 91.4085 | 92.0738 | 92.7328 | 93.3855 | 94.0321 | 94.6726 | 95.307 | 95.9355 | 96.558 | 97.1746 | 97.7853 | 98.3903 | 98.9895 | 99.5831 | 100.1711 | 100.7534 | 101.3303 | 101.9017 | 102.4677 | 103.0283 | 103.5836 | 104.1337 | 104.6785 | 105.2182 | 105.7528
1825 | 0.45184 | 0.91471 | 1.389 | 1.8749 | 2.3728 | 2.8829 | 3.4054 | 3.9406 | 4.4883 | 5.0486 | 5.6216 | 6.2076 | 6.8068 | 7.4193 | 8.0453 | 8.6849 | 9.3382 | 10.0054 | 10.6865 | 11.3816 | 12.0907 | 12.8139 | 13.5512 | 14.3027 | 15.0684 | 15.8482 | 16.6423 | 17.4505 | 18.273 | 19.1096 | 19.9604 | 20.8253 | 21.7043 | 22.5974 | 23.5045 | 24.4257 | 25.3609 | 26.3099 | 27.2729 | 28.2497 | 29.2404 | 30.2448 | 31.2629 | 32.2947 | 33.3401 | 34.3992 | 35.4718 | 36.5579 | 37.6575 | 38.7706 | 39.8971 | 41.037 | 42.1904 | 43.3571 | 44.5372 | 45.7306 | 46.9374 | 48.1576 | 49.3911 | 50.638 | 51.5906 | 52.5354 | 53.4724 | 54.4019 | 55.3237 | 56.2379 | 57.1446 | 58.0439 | 58.9357 | 59.8201 | 60.6973 | 61.5672 | 62.4298 | 63.2853 | 64.1337 | 64.9751 | 65.8094 | 66.6367 | 67.4572 | 68.2708 | 69.0775 | 69.8775 | 70.6708 | 71.4574 | 72.2374 | 73.0109 | 73.7778 | 74.5382 | 75.2922 | 76.0398 | 76.781 | 77.516 | 78.2448 | 78.9673 | 79.6837 | 80.394 | 81.0982 | 81.7964 | 82.4887 | 83.175 | 83.8555 | 84.5302 | 85.199 | 85.8621 | 86.5196 | 87.1714 | 87.8175 | 88.4582 | 89.0933 | 89.7229 | 90.3471 | 90.9659 | 91.5794 | 92.1876 | 92.7906 | 93.3883 | 93.9809 | 94.5683 | 95.1507 | 95.728 | 96.3004 | 96.8678 | 97.4302 | 97.9878 | 98.5406 | 99.0886 | 99.6319 | 100.1704 | 100.7043 | 101.2336
3650 | 0.44721 | 0.9046 | 1.3725 | 1.8513 | 2.3412 | 2.8425 | 3.3554 | 3.88 | 4.4164 | 4.9645 | 5.5245 | 6.0968 | 6.6814 | 7.2785 | 7.8884 | 8.511 | 9.1466 | 9.7953 | 10.4571 | 11.1321 | 11.8204 | 12.522 | 13.237 | 13.9654 | 14.7072 | 15.4625 | 16.2313 | 17.0136 | 17.8094 | 18.6186 | 19.4414 | 20.2775 | 21.1272 | 21.9903 | 22.8667 | 23.7566 | 24.6598 | 25.5763 | 26.5061 | 27.4492 | 28.4055 | 29.375 | 30.3577 | 31.3534 | 32.3623 | 33.3842 | 34.4191 | 35.467 | 36.5279 | 37.6018 | 38.6885 | 39.7882 | 40.9008 | 42.0263 | 43.1646 | 44.3158 | 45.4799 | 46.6569 | 47.8467 | 49.0495 | 49.9575 | 50.8586 | 51.7527 | 52.64 | 53.5205 | 54.3942 | 55.2612 | 56.1215 | 56.9752 | 57.8222 | 58.6627 | 59.4966 | 60.3241 | 61.1451 | 61.9597 | 62.768 | 63.5699 | 64.3656 | 65.1551 | 65.9384 | 66.7155 | 67.4865 | 68.2515 | 69.0104 | 69.7633 | 70.5103 | 71.2514 | 71.9866 | 72.716 | 73.4396 | 74.1575 | 74.8696 | 75.5761 | 76.277 | 76.9722 | 77.662 | 78.3462 | 79.0249 | 79.6982 | 80.3662 | 81.0287 | 81.686 | 82.3379 | 82.9847 | 83.6262 | 84.2626 | 84.8938 | 85.52 | 86.141 | 86.7571 | 87.3682 | 87.9744 | 88.5757 | 89.1721 | 89.7637 | 90.3505 | 90.9325 | 91.5098 | 92.0824 | 92.6504 | 93.2138 | 93.7726 | 94.3269 | 94.8767 | 95.422 | 95.9628 | 96.4993 | 97.0314 | 97.5592 | 98.0828
Time | Tubing
days | 50 | 100 | 150 | 200 | 250 | 300 | 350 | 400 | 450 | 500 | 550 | 600 | 650 | 700 | 750 | 800 | 850 | 900 | 950 | 1000 | 1050 | 1100 | 1150 | 1200 | 1250 | 1300 | 1350 | 1400 | 1450 | 1500 | 1550 | 1600 | 1650 | 1700 | 1750 | 1800 | 1850 | 1900 | 1950 | 2000 | 2050 | 2100 | 2150 | 2200 | 2250 | 2300 | 2350 | 2400 | 2450 | 2500 | 2550 | 2600 | 2650 | 2700 | 2750 | 2800 | 2850 | 2900 | 2950 | 3000 | 3050 | 3100 | 3150 | 3200 | 3250 | 3300 | 3350 | 3400 | 3450 | 3500 | 3550 | 3600 | 3650 | 3700 | 3750 | 3800 | 3850 | 3900 | 3950 | 4000 | 4050 | 4100 | 4150 | 4200 | 4250 | 4300 | 4350 | 4400 | 4450 | 4500 | 4550 | 4600 | 4650 | 4700 | 4750 | 4800 | 4850 | 4900 | 4950 | 5000 | 5050 | 5100 | 5150 | 5200 | 5250 | 5300 | 5350 | 5400 | 5450 | 5500 | 5550 | 5600 | 5650 | 5700 | 5750 | 5800 | 5850 | 5900 | 5950 | 6000 | 6050 | 6100 | 6150 | 6200 | 6250 | 6300 | 6350 | 6400 | 6450 | 6500
1 | 103.3111 | 104.2164 | 105.118 | 106.0161 | 106.9105 | 107.8014 | 108.6886 | 109.5723 | 110.4523 | 111.3288 | 112.2017 | 113.0709 | 113.9366 | 114.7988 | 115.6573 | 116.5123 | 117.3637 | 118.2116 | 119.0559 | 119.8967 | 120.734 | 121.5677 | 122.398 | 123.2247 | 124.0479 | 124.8677 | 125.684 | 126.4968 | 127.3062 | 128.1121 | 128.9146 | 129.7137 | 130.5094 | 131.3018 | 132.0907 | 132.8763 | 133.6585 | 134.4373 | 135.2129 | 135.9851 | 136.7541 | 137.5197 | 138.2821 | 139.0412 | 139.797 | 140.5496 | 141.299 | 142.0452 | 142.7882 | 143.528 | 144.2647 | 144.9982 | 145.7285 | 146.4558 | 147.18 | 147.9011 | 148.6191 | 149.334 | 150.046 | 150.7549 | 150.7539 | 150.753 | 150.7521 | 150.7512 | 150.7503 | 150.7493 | 150.7484 | 150.7475 | 150.7466 | 150.7456 | 150.7447 | 150.7438 | 150.7429 | 150.7419 | 150.741 | 150.7401 | 150.7392 | 150.7382 | 150.7373 | 150.7364 | 150.7355 | 150.7345 | 150.7336 | 150.7327 | 150.7318 | 150.7308 | 150.7299 | 150.729 | 150.7281 | 150.7271 | 150.7262 | 150.7253 | 150.7244 | 150.7235 | 150.7225 | 150.7216 | 150.7207 | 150.7198 | 150.7188 | 150.7179 | 150.717 | 150.7161 | 150.7151 | 150.7142 | 150.7133 | 150.7124 | 150.7114 | 150.7105 | 150.7096 | 150.7086 | 150.7077 | 150.7068 | 150.7059 | 150.7049 | 150.704 | 150.7031 | 150.7022 | 150.7012 | 150.7003 | 150.6994 | 150.6985 | 150.6975 | 150.6966 | 150.6957 | 150.6948 | 150.6938 | 150.6929 | 150.692 | 150.6911 | 150.6901
7 | 87.7922 | 88.7531 | 89.7085 | 90.6585 | 91.6031 | 92.5423 | 93.4761 | 94.4045 | 95.3276 | 96.2453 | 97.1577 | 98.0648 | 98.9666 | 99.8632 | 100.7545 | 101.6406 | 102.5216 | 103.3974 | 104.2681 | 105.1337 | 105.9943 | 106.8499 | 107.7005 | 108.5461 | 109.3869 | 110.2228 | 111.0538 | 111.8801 | 112.7016 | 113.5183 | 114.3304 | 115.1378 | 115.9406 | 116.7389 | 117.5326 | 118.3217 | 119.1064 | 119.8867 | 120.6626 | 121.4341 | 122.2012 | 122.964 | 123.7226 | 124.4769 | 125.227 | 125.9729 | 126.7146 | 127.4522 | 128.1857 | 128.9152 | 129.6407 | 130.3623 | 131.0799 | 131.7936 | 132.5034 | 133.2095 | 133.9117 | 134.6101 | 135.3048 | 135.9959 | 135.9949 | 135.9938 | 135.9928 | 135.9918 | 135.9908 | 135.9898 | 135.9888 | 135.9878 | 135.9867 | 135.9857 | 135.9847 | 135.9837 | 135.9827 | 135.9817 | 135.9807 | 135.9797 | 135.9786 | 135.9776 | 135.9766 | 135.9756 | 135.9746 | 135.9736 | 135.9726 | 135.9716 | 135.9705 | 135.9695 | 135.9685 | 135.9675 | 135.9665 | 135.9655 | 135.9645 | 135.9635 | 135.9624 | 135.9614 | 135.9604 | 135.9594 | 135.9584 | 135.9574 | 135.9564 | 135.9554 | 135.9544 | 135.9533 | 135.9523 | 135.9513 | 135.9503 | 135.9493 | 135.9483 | 135.9473 | 135.9463 | 135.9452 | 135.9442 | 135.9432 | 135.9422 | 135.9412 | 135.9402 | 135.9392 | 135.9382 | 135.9372 | 135.9361 | 135.9351 | 135.9341 | 135.9331 | 135.9321 | 135.9311 | 135.9301 | 135.9291 | 135.928 | 135.927 | 135.926 | 135.925
15 | 81.8709 | 82.8536 | 83.83 | 84.8001 | 85.7639 | 86.7215 | 87.6728 | 88.6179 | 89.5568 | 90.4895 | 91.4162 | 92.3367 | 93.2511 | 94.1595 | 95.062 | 95.9584 | 96.849 | 97.7337 | 98.6127 | 99.4858 | 100.3532 | 101.215 | 102.0711 | 102.9216 | 103.7667 | 104.6062 | 105.4404 | 106.2691 | 107.0926 | 107.9108 | 108.7237 | 109.5315 | 110.3342 | 111.1318 | 111.9244 | 112.712 | 113.4947 | 114.2725 | 115.0455 | 115.8137 | 116.5771 | 117.3358 | 118.0899 | 118.8394 | 119.5842 | 120.3245 | 121.0603 | 121.7916 | 122.5185 | 123.2411 | 123.9594 | 124.6734 | 125.3832 | 126.0889 | 126.7903 | 127.4877 | 128.1811 | 128.8704 | 129.5558 | 130.2372 | 130.2362 | 130.2352 | 130.2342 | 130.2331 | 130.2321 | 130.2311 | 130.23 | 130.229 | 130.228 | 130.227 | 130.2259 | 130.2249 | 130.2239 | 130.2228 | 130.2218 | 130.2208 | 130.2197 | 130.2187 | 130.2177 | 130.2167 | 130.2156 | 130.2146 | 130.2136 | 130.2125 | 130.2115 | 130.2105 | 130.2095 | 130.2084 | 130.2074 | 130.2064 | 130.2053 | 130.2043 | 130.2033 | 130.2023 | 130.2012 | 130.2002 | 130.1992 | 130.1981 | 130.1971 | 130.1961 | 130.1951 | 130.194 | 130.193 | 130.192 | 130.1909 | 130.1899 | 130.1889 | 130.1879 | 130.1868 | 130.1858 | 130.1848 | 130.1837 | 130.1827 | 130.1817 | 130.1807 | 130.1796 | 130.1786 | 130.1776 | 130.1765 | 130.1755 | 130.1745 | 130.1735 | 130.1724 | 130.1714 | 130.1704 | 130.1694 | 130.1683 | 130.1673 | 130.1663 | 130.1652
30 | 76.8314 | 77.8325 | 78.8264 | 79.8133 | 80.793 | 81.7656 | 82.7312 | 83.6897 | 84.6412 | 85.5858 | 86.5235 | 87.4544 | 88.3784 | 89.2956 | 90.2062 | 91.1101 | 92.0074 | 92.8981 | 93.7824 | 94.6603 | 95.5318 | 96.3971 | 97.2561 | 98.109 | 98.9558 | 99.7966 | 100.6314 | 101.4603 | 102.2834 | 103.1007 | 103.9124 | 104.7184 | 105.5188 | 106.3137 | 107.1032 | 107.8873 | 108.6661 | 109.4396 | 110.2079 | 110.9711 | 111.7291 | 112.4821 | 113.2301 | 113.9732 | 114.7114 | 115.4448 | 116.1733 | 116.8972 | 117.6163 | 118.3309 | 119.0409 | 119.7464 | 120.4475 | 121.1441 | 121.8365 | 122.5245 | 123.2083 | 123.8878 | 124.5633 | 125.2346 | 125.2336 | 125.2325 | 125.2315 | 125.2304 | 125.2294 | 125.2284 | 125.2273 | 125.2263 | 125.2252 | 125.2242 | 125.2232 | 125.2221 | 125.2211 | 125.2201 | 125.219 | 125.218 | 125.2169 | 125.2159 | 125.2149 | 125.2138 | 125.2128 | 125.2117 | 125.2107 | 125.2097 | 125.2086 | 125.2076 | 125.2066 | 125.2055 | 125.2045 | 125.2034 | 125.2024 | 125.2014 | 125.2003 | 125.1993 | 125.1983 | 125.1972 | 125.1962 | 125.1951 | 125.1941 | 125.1931 | 125.192 | 125.191 | 125.19 | 125.1889 | 125.1879 | 125.1868 | 125.1858 | 125.1848 | 125.1837 | 125.1827 | 125.1817 | 125.1806 | 125.1796 | 125.1786 | 125.1775 | 125.1765 | 125.1754 | 125.1744 | 125.1734 | 125.1723 | 125.1713 | 125.1703 | 125.1692 | 125.1682 | 125.1672 | 125.1661 | 125.1651 | 125.164 | 125.163 | 125.162
90 | 69.6422 | 70.6684 | 71.6861 | 72.6952 | 73.6957 | 74.6878 | 75.6715 | 76.6468 | 77.6138 | 78.5725 | 79.523 | 80.4655 | 81.3999 | 82.3263 | 83.2449 | 84.1557 | 85.0588 | 85.9544 | 86.8424 | 87.723 | 88.5963 | 89.4623 | 90.3212 | 91.1731 | 92.018 | 92.8561 | 93.6874 | 94.512 | 95.3301 | 96.1416 | 96.9468 | 97.7456 | 98.5382 | 99.3247 | 100.1051 | 100.8796 | 101.6481 | 102.4108 | 103.1678 | 103.9192 | 104.665 | 105.4052 | 106.1401 | 106.8695 | 107.5937 | 108.3127 | 109.0265 | 109.7353 | 110.4391 | 111.1379 | 111.8319 | 112.5211 | 113.2055 | 113.8853 | 114.5605 | 115.2311 | 115.8973 | 116.559 | 117.2164 | 117.8695 | 117.8685 | 117.8674 | 117.8664 | 117.8653 | 117.8643 | 117.8632 | 117.8622 | 117.8612 | 117.8601 | 117.8591 | 117.858 | 117.857 | 117.8559 | 117.8549 | 117.8538 | 117.8528 | 117.8518 | 117.8507 | 117.8497 | 117.8486 | 117.8476 | 117.8465 | 117.8455 | 117.8444 | 117.8434 | 117.8424 | 117.8413 | 117.8403 | 117.8392 | 117.8382 | 117.8371 | 117.8361 | 117.8351 | 117.834 | 117.833 | 117.8319 | 117.8309 | 117.8298 | 117.8288 | 117.8277 | 117.8267 | 117.8257 | 117.8246 | 117.8236 | 117.8225 | 117.8215 | 117.8204 | 117.8194 | 117.8184 | 117.8173 | 117.8163 | 117.8152 | 117.8142 | 117.8131 | 117.8121 | 117.8111 | 117.81 | 117.809 | 117.8079 | 117.8069 | 117.8059 | 117.8048 | 117.8038 | 117.8027 | 117.8017 | 117.8006 | 117.7996 | 117.7986 | 117.7975 | 117.7965
180 | 65.6246 | 66.6641 | 67.6939 | 68.7142 | 69.725 | 70.7263 | 71.7183 | 72.701 | 73.6745 | 74.6388 | 75.5941 | 76.5405 | 77.4782 | 78.407 | 79.3274 | 80.2392 | 81.1426 | 82.0379 | 82.9249 | 83.804 | 84.6752 | 85.5386 | 86.3943 | 87.2425 | 88.0832 | 88.9167 | 89.7429 | 90.562 | 91.3741 | 92.1793 | 92.9778 | 93.7695 | 94.5547 | 95.3334 | 96.1057 | 96.8718 | 97.6316 | 98.3854 | 99.1331 | 99.875 | 100.611 | 101.3412 | 102.0659 | 102.785 | 103.4985 | 104.2068 | 104.9097 | 105.6073 | 106.2999 | 106.9873 | 107.6697 | 108.3473 | 109.0199 | 109.6878 | 110.351 | 111.0095 | 111.6635 | 112.3129 | 112.958 | 113.5986 | 113.5976 | 113.5965 | 113.5955 | 113.5944 | 113.5934 | 113.5923 | 113.5913 | 113.5903 | 113.5892 | 113.5882 | 113.5871 | 113.5861 | 113.585 | 113.584 | 113.5829 | 113.5819 | 113.5809 | 113.5798 | 113.5788 | 113.5777 | 113.5767 | 113.5756 | 113.5746 | 113.5735 | 113.5725 | 113.5715 | 113.5704 | 113.5694 | 113.5683 | 113.5673 | 113.5662 | 113.5652 | 113.5641 | 113.5631 | 113.5621 | 113.561 | 113.56 | 113.5589 | 113.5579 | 113.5568 | 113.5558 | 113.5548 | 113.5537 | 113.5527 | 113.5516 | 113.5506 | 113.5495 | 113.5485 | 113.5475 | 113.5464 | 113.5454 | 113.5443 | 113.5433 | 113.5422 | 113.5412 | 113.5402 | 113.5391 | 113.5381 | 113.537 | 113.536 | 113.5349 | 113.5339 | 113.5329 | 113.5318 | 113.5308 | 113.5297 | 113.5287 | 113.5276 | 113.5266 | 113.5256
365 | 61.9195 | 62.9707 | 64.0111 | 65.0407 | 66.0597 | 67.0682 | 68.0662 | 69.0539 | 70.0315 | 70.999 | 71.9566 | 72.9045 | 73.8427 | 74.7714 | 75.6908 | 76.601 | 77.5022 | 78.3945 | 79.2781 | 80.1531 | 81.0196 | 81.8779 | 82.728 | 83.5701 | 84.4043 | 85.2309 | 86.0498 | 86.8612 | 87.6653 | 88.4621 | 89.2519 | 90.0347 | 90.8106 | 91.5797 | 92.3422 | 93.0982 | 93.8477 | 94.5909 | 95.328 | 96.0588 | 96.7837 | 97.5027 | 98.2158 | 98.9232 | 99.625 | 100.3213 | 101.0121 | 101.6976 | 102.3778 | 103.0528 | 103.7227 | 104.3877 | 105.0476 | 105.7028 | 106.3531 | 106.9988 | 107.6398 | 108.2763 | 108.9083 | 109.5359 | 109.5348 | 109.5338 | 109.5327 | 109.5317 | 109.5307 | 109.5296 | 109.5286 | 109.5275 | 109.5265 | 109.5254 | 109.5244 | 109.5234 | 109.5223 | 109.5213 | 109.5202 | 109.5192 | 109.5181 | 109.5171 | 109.5161 | 109.515 | 109.514 | 109.5129 | 109.5119 | 109.5108 | 109.5098 | 109.5088 | 109.5077 | 109.5067 | 109.5056 | 109.5046 | 109.5035 | 109.5025 | 109.5015 | 109.5004 | 109.4994 | 109.4983 | 109.4973 | 109.4962 | 109.4952 | 109.4942 | 109.4931 | 109.4921 | 109.491 | 109.49 | 109.489 | 109.4879 | 109.4869 | 109.4858 | 109.4848 | 109.4837 | 109.4827 | 109.4817 | 109.4806 | 109.4796 | 109.4785 | 109.4775 | 109.4765 | 109.4754 | 109.4744 | 109.4733 | 109.4723 | 109.4712 | 109.4702 | 109.4692 | 109.4681 | 109.4671 | 109.466 | 109.465 | 109.464 | 109.4629
730 | 58.6406 | 59.7018 | 60.7509 | 61.7879 | 62.8131 | 63.8265 | 64.8284 | 65.8189 | 66.7983 | 67.7666 | 68.7242 | 69.6711 | 70.6075 | 71.5337 | 72.4499 | 73.3562 | 74.2528 | 75.14 | 76.0179 | 76.8867 | 77.7465 | 78.5977 | 79.4403 | 80.2744 | 81.1004 | 81.9183 | 82.7282 | 83.5304 | 84.325 | 85.112 | 85.8918 | 86.6643 | 87.4297 | 88.1882 | 88.9399 | 89.6848 | 90.4231 | 91.155 | 91.8805 | 92.5997 | 93.3128 | 94.0199 | 94.721 | 95.4162 | 96.1058 | 96.7897 | 97.468 | 98.141 | 98.8086 | 99.471 | 100.1282 | 100.7804 | 101.4275 | 102.0699 | 102.7074 | 103.3401 | 103.9683 | 104.5918 | 105.2109 | 105.8256 | 105.8245 | 105.8235 | 105.8224 | 105.8214 | 105.8204 | 105.8193 | 105.8183 | 105.8172 | 105.8162 | 105.8151 | 105.8141 | 105.8131 | 105.812 | 105.811 | 105.8099 | 105.8089 | 105.8079 | 105.8068 | 105.8058 | 105.8047 | 105.8037 | 105.8027 | 105.8016 | 105.8006 | 105.7995 | 105.7985 | 105.7975 | 105.7964 | 105.7954 | 105.7943 | 105.7933 | 105.7923 | 105.7912 | 105.7902 | 105.7891 | 105.7881 | 105.7871 | 105.786 | 105.785 | 105.7839 | 105.7829 | 105.7819 | 105.7808 | 105.7798 | 105.7787 | 105.7777 | 105.7767 | 105.7756 | 105.7746 | 105.7735 | 105.7725 | 105.7715 | 105.7704 | 105.7694 | 105.7683 | 105.7673 | 105.7663 | 105.7652 | 105.7642 | 105.7632 | 105.7621 | 105.7611 | 105.76 | 105.759 | 105.758 | 105.7569 | 105.7559 | 105.7548 | 105.7538 | 105.7528
1825 | 54.7837 | 55.8562 | 56.9146 | 57.959 | 58.9898 | 60.0072 | 61.0115 | 62.003 | 62.9818 | 63.9483 | 64.9028 | 65.8455 | 66.7768 | 67.6967 | 68.6058 | 69.5041 | 70.3919 | 71.2696 | 72.1374 | 72.9954 | 73.8439 | 74.6832 | 75.5135 | 76.3349 | 77.1477 | 77.9521 | 78.7482 | 79.5362 | 80.3163 | 81.0887 | 81.8535 | 82.6108 | 83.3609 | 84.1038 | 84.8398 | 85.5688 | 86.2911 | 87.0068 | 87.7161 | 88.4189 | 89.1155 | 89.8059 | 90.4903 | 91.1688 | 91.8415 | 92.5085 | 93.1699 | 93.8258 | 94.4764 | 95.1217 | 95.7619 | 96.397 | 97.0271 | 97.6524 | 98.2728 | 98.8886 | 99.4997 | 100.1063 | 100.7084 | 101.3061 | 101.305 | 101.304 | 101.303 | 101.3019 | 101.3009 | 101.2999 | 101.2988 | 101.2978 | 101.2968 | 101.2957 | 101.2947 | 101.2936 | 101.2926 | 101.2916 | 101.2905 | 101.2895 | 101.2885 | 101.2874 | 101.2864 | 101.2854 | 101.2843 | 101.2833 | 101.2822 | 101.2812 | 101.2802 | 101.2791 | 101.2781 | 101.2771 | 101.276 | 101.275 | 101.274 | 101.2729 | 101.2719 | 101.2708 | 101.2698 | 101.2688 | 101.2677 | 101.2667 | 101.2657 | 101.2646 | 101.2636 | 101.2626 | 101.2615 | 101.2605 | 101.2595 | 101.2584 | 101.2574 | 101.2564 | 101.2553 | 101.2543 | 101.2532 | 101.2522 | 101.2512 | 101.2501 | 101.2491 | 101.2481 | 101.247 | 101.246 | 101.245 | 101.2439 | 101.2429 | 101.2419 | 101.2408 | 101.2398 | 101.2388 | 101.2377 | 101.2367 | 101.2357 | 101.2346 | 101.2336
3650 | 52.1836 | 53.263 | 54.3266 | 55.3748 | 56.408 | 57.4265 | 58.4307 | 59.4209 | 60.3974 | 61.3607 | 62.3111 | 63.2488 | 64.1743 | 65.0879 | 65.9899 | 66.8807 | 67.7604 | 68.6295 | 69.4882 | 70.3368 | 71.1756 | 72.0047 | 72.8246 | 73.6353 | 74.4371 | 75.2303 | 76.0149 | 76.7914 | 77.5597 | 78.3201 | 79.0728 | 79.8179 | 80.5556 | 81.2861 | 82.0094 | 82.7258 | 83.4354 | 84.1383 | 84.8346 | 85.5245 | 86.2081 | 86.8855 | 87.5569 | 88.2223 | 88.882 | 89.536 | 90.1844 | 90.8274 | 91.4651 | 92.0976 | 92.7249 | 93.3472 | 93.9645 | 94.577 | 95.1847 | 95.7878 | 96.3863 | 96.9802 | 97.5698 | 98.155 | 98.154 | 98.1529 | 98.1519 | 98.1509 | 98.1498 | 98.1488 | 98.1478 | 98.1467 | 98.1457 | 98.1447 | 98.1436 | 98.1426 | 98.1416 | 98.1405 | 98.1395 | 98.1385 | 98.1374 | 98.1364 | 98.1354 | 98.1344 | 98.1333 | 98.1323 | 98.1313 | 98.1302 | 98.1292 | 98.1282 | 98.1271 | 98.1261 | 98.1251 | 98.124 | 98.123 | 98.122 | 98.1209 | 98.1199 | 98.1189 | 98.1178 | 98.1168 | 98.1158 | 98.1147 | 98.1137 | 98.1127 | 98.1116 | 98.1106 | 98.1096 | 98.1085 | 98.1075 | 98.1065 | 98.1055 | 98.1044 | 98.1034 | 98.1024 | 98.1013 | 98.1003 | 98.0993 | 98.0982 | 98.0972 | 98.0962 | 98.0951 | 98.0941 | 98.0931 | 98.092 | 98.091 | 98.09 | 98.0889 | 98.0879 | 98.0869 | 98.0859 | 98.0848 | 98.0838 | 98.0828

## Pressure Profiles
Time | Annulus
days | 50 | 100 | 150 | 200 | 250 | 300 | 350 | 400 | 450 | 500 | 550 | 600 | 650 | 700 | 750 | 800 | 850 | 900 | 950 | 1000 | 1050 | 1100 | 1150 | 1200 | 1250 | 1300 | 1350 | 1400 | 1450 | 1500 | 1550 | 1600 | 1650 | 1700 | 1750 | 1800 | 1850 | 1900 | 1950 | 2000 | 2050 | 2100 | 2150 | 2200 | 2250 | 2300 | 2350 | 2400 | 2450 | 2500 | 2550 | 2600 | 2650 | 2700 | 2750 | 2800 | 2850 | 2900 | 2950 | 3000 | 3050 | 3100 | 3150 | 3200 | 3250 | 3300 | 3350 | 3400 | 3450 | 3500 | 3550 | 3600 | 3650 | 3700 | 3750 | 3800 | 3850 | 3900 | 3950 | 4000 | 4050 | 4100 | 4150 | 4200 | 4250 | 4300 | 4350 | 4400 | 4450 | 4500 | 4550 | 4600 | 4650 | 4700 | 4750 | 4800 | 4850 | 4900 | 4950 | 5000 | 5050 | 5100 | 5150 | 5200 | 5250 | 5300 | 5350 | 5400 | 5450 | 5500 | 5550 | 5600 | 5650 | 5700 | 5750 | 5800 | 5850 | 5900 | 5950 | 6000 | 6050 | 6100 | 6150 | 6200 | 6250 | 6300 | 6350 | 6400 | 6450 | 6500
1 | 4.2728 | 4.7118 | 5.1505 | 5.5888 | 6.0266 | 6.4638 | 6.9003 | 7.3359 | 7.7706 | 8.2042 | 8.6365 | 9.0676 | 9.4974 | 9.9257 | 10.3526 | 10.7779 | 11.2015 | 11.6235 | 12.0437 | 12.4621 | 12.8785 | 13.293 | 13.7055 | 14.1158 | 14.524 | 14.93 | 15.3337 | 15.735 | 16.134 | 16.5305 | 16.9245 | 17.3159 | 17.7047 | 18.0908 | 18.4742 | 18.8549 | 19.2326 | 19.6076 | 19.9796 | 20.3486 | 20.7146 | 21.0776 | 21.4374 | 21.7941 | 22.1477 | 22.498 | 22.8453 | 23.1895 | 23.5306 | 23.8686 | 24.2034 | 24.5352 | 24.8638 | 25.1893 | 25.5116 | 25.8309 | 26.147 | 26.4601 | 26.7701 | 27.077 | 27.0554 | 27.0337 | 27.0117 | 26.9895 | 26.9671 | 26.9444 | 26.9216 | 26.8985 | 26.8752 | 26.8517 | 26.8279 | 26.804 | 26.7799 | 26.7555 | 26.731 | 26.7062 | 26.6813 | 26.6562 | 26.6309 | 26.6054 | 26.5797 | 26.5539 | 26.5278 | 26.5016 | 26.4752 | 26.4487 | 26.4219 | 26.395 | 26.368 | 26.3408 | 26.3134 | 26.2859 | 26.2582 | 26.2303 | 26.2023 | 26.1742 | 26.1459 | 26.1175 | 26.089 | 26.0603 | 26.0315 | 26.0025 | 25.9735 | 25.9443 | 25.915 | 25.8856 | 25.8561 | 25.8265 | 25.7967 | 25.7669 | 25.737 | 25.707 | 25.6768 | 25.6466 | 25.6163 | 25.5858 | 25.5553 | 25.5247 | 25.4939 | 25.4631 | 25.4322 | 25.4012 | 25.3701 | 25.3389 | 25.3076 | 25.2762 | 25.2448 | 25.2132 | 25.1816 | 25.1499
7 | 4.2729 | 4.7124 | 5.1519 | 5.5913 | 6.0307 | 6.4699 | 6.9088 | 7.3473 | 7.7855 | 8.2231 | 8.6601 | 9.0965 | 9.5322 | 9.9671 | 10.4012 | 10.8344 | 11.2667 | 11.698 | 12.1283 | 12.5575 | 12.9856 | 13.4125 | 13.8381 | 14.2625 | 14.6856 | 15.1073 | 15.5275 | 15.9463 | 16.3636 | 16.7793 | 17.1934 | 17.6059 | 18.0167 | 18.4257 | 18.833 | 19.2385 | 19.6422 | 20.044 | 20.4438 | 20.8417 | 21.2376 | 21.6315 | 22.0234 | 22.4131 | 22.8008 | 23.1862 | 23.5695 | 23.9506 | 24.3294 | 24.706 | 25.0802 | 25.4522 | 25.8219 | 26.1893 | 26.5545 | 26.9173 | 27.2778 | 27.636 | 27.9918 | 28.3454 | 28.3258 | 28.3061 | 28.2863 | 28.2664 | 28.2463 | 28.2261 | 28.2058 | 28.1853 | 28.1647 | 28.1439 | 28.123 | 28.102 | 28.0808 | 28.0595 | 28.0381 | 28.0165 | 27.9948 | 27.9729 | 27.951 | 27.9288 | 27.9066 | 27.8842 | 27.8616 | 27.839 | 27.8162 | 27.7933 | 27.7702 | 27.747 | 27.7237 | 27.7002 | 27.6766 | 27.6529 | 27.6291 | 27.6051 | 27.581 | 27.5567 | 27.5324 | 27.5079 | 27.4833 | 27.4586 | 27.4337 | 27.4087 | 27.3836 | 27.3584 | 27.3331 | 27.3076 | 27.2821 | 27.2564 | 27.2306 | 27.2047 | 27.1787 | 27.1525 | 27.1263 | 27.0999 | 27.0735 | 27.0469 | 27.0202 | 26.9935 | 26.9666 | 26.9396 | 26.9125 | 26.8854 | 26.8581 | 26.8308 | 26.8033 | 26.7758 | 26.7481 | 26.7204 | 26.6926 | 26.6647
15 | 4.273 | 4.7125 | 5.1522 | 5.5919 | 6.0316 | 6.4712 | 6.9107 | 7.35 | 7.7889 | 8.2275 | 8.6656 | 9.1032 | 9.5403 | 9.9767 | 10.4125 | 10.8476 | 11.282 | 11.7155 | 12.1482 | 12.58 | 13.0109 | 13.4407 | 13.8695 | 14.2973 | 14.7239 | 15.1494 | 15.5736 | 15.9966 | 16.4183 | 16.8387 | 17.2577 | 17.6752 | 18.0914 | 18.506 | 18.9191 | 19.3307 | 19.7406 | 20.149 | 20.5556 | 20.9606 | 21.3638 | 21.7653 | 22.1649 | 22.5628 | 22.9587 | 23.3528 | 23.745 | 24.1353 | 24.5235 | 24.9098 | 25.294 | 25.6762 | 26.0564 | 26.4345 | 26.8105 | 27.1845 | 27.5564 | 27.9262 | 28.2939 | 28.6595 | 28.6404 | 28.6212 | 28.6018 | 28.5824 | 28.5628 | 28.5432 | 28.5234 | 28.5035 | 28.4834 | 28.4633 | 28.4431 | 28.4227 | 28.4022 | 28.3816 | 28.3609 | 28.34 | 28.319 | 28.2979 | 28.2767 | 28.2554 | 28.234 | 28.2124 | 28.1907 | 28.1689 | 28.147 | 28.1249 | 28.1028 | 28.0805 | 28.0581 | 28.0356 | 28.013 | 27.9902 | 27.9674 | 27.9444 | 27.9213 | 27.8981 | 27.8747 | 27.8513 | 27.8277 | 27.8041 | 27.7803 | 27.7564 | 27.7324 | 27.7083 | 27.684 | 27.6597 | 27.6352 | 27.6107 | 27.586 | 27.5612 | 27.5363 | 27.5113 | 27.4863 | 27.4611 | 27.4357 | 27.4103 | 27.3848 | 27.3592 | 27.3335 | 27.3077 | 27.2818 | 27.2558 | 27.2297 | 27.2035 | 27.1772 | 27.1508 | 27.1244 | 27.0978 | 27.0711 | 27.0444
30 | 4.273 | 4.7126 | 5.1524 | 5.5923 | 6.0323 | 6.4722 | 6.9121 | 7.3519 | 7.7914 | 8.2306 | 8.6695 | 9.1081 | 9.5461 | 9.9837 | 10.4208 | 10.8572 | 11.2931 | 11.7282 | 12.1627 | 12.5964 | 13.0292 | 13.4613 | 13.8924 | 14.3226 | 14.7519 | 15.1801 | 15.6073 | 16.0333 | 16.4583 | 16.8821 | 17.3046 | 17.726 | 18.146 | 18.5648 | 18.9822 | 19.3982 | 19.8128 | 20.2259 | 20.6376 | 21.0478 | 21.4564 | 21.8634 | 22.2689 | 22.6727 | 23.0748 | 23.4753 | 23.8741 | 24.2711 | 24.6663 | 25.0598 | 25.4514 | 25.8412 | 26.2292 | 26.6152 | 26.9994 | 27.3817 | 27.7621 | 28.1406 | 28.5172 | 28.8919 | 28.8731 | 28.8542 | 28.8352 | 28.8161 | 28.7969 | 28.7776 | 28.7582 | 28.7387 | 28.7191 | 28.6994 | 28.6796 | 28.6597 | 28.6397 | 28.6195 | 28.5993 | 28.579 | 28.5586 | 28.538 | 28.5174 | 28.4966 | 28.4758 | 28.4548 | 28.4337 | 28.4125 | 28.3913 | 28.3699 | 28.3484 | 28.3268 | 28.305 | 28.2832 | 28.2613 | 28.2393 | 28.2171 | 28.1949 | 28.1725 | 28.1501 | 28.1275 | 28.1048 | 28.082 | 28.0592 | 28.0362 | 28.0131 | 27.9899 | 27.9666 | 27.9432 | 27.9197 | 27.8961 | 27.8724 | 27.8486 | 27.8246 | 27.8006 | 27.7765 | 27.7523 | 27.728 | 27.7036 | 27.679 | 27.6544 | 27.6297 | 27.6049 | 27.58 | 27.555 | 27.5299 | 27.5047 | 27.4795 | 27.4541 | 27.4286 | 27.4031 | 27.3774 | 27.3517 | 27.3259
90 | 4.273 | 4.7127 | 5.1527 | 5.5928 | 6.0331 | 6.4735 | 6.9139 | 7.3542 | 7.7945 | 8.2346 | 8.6745 | 9.1141 | 9.5534 | 9.9924 | 10.431 | 10.8691 | 11.3068 | 11.744 | 12.1807 | 12.6167 | 13.0521 | 13.4869 | 13.9209 | 14.3542 | 14.7867 | 15.2184 | 15.6492 | 16.0792 | 16.5082 | 16.9363 | 17.3633 | 17.7894 | 18.2144 | 18.6383 | 19.0611 | 19.4827 | 19.9031 | 20.3223 | 20.7403 | 21.157 | 21.5725 | 21.9865 | 22.3993 | 22.8106 | 23.2206 | 23.6291 | 24.0362 | 24.4417 | 24.8458 | 25.2484 | 25.6494 | 26.0488 | 26.4466 | 26.8428 | 27.2374 | 27.6303 | 28.0216 | 28.4113 | 28.7992 | 29.1855 | 29.1671 | 29.1485 | 29.1299 | 29.1112 | 29.0925 | 29.0736 | 29.0547 | 29.0357 | 29.0166 | 28.9974 | 28.9781 | 28.9588 | 28.9393 | 28.9198 | 28.9002 | 28.8805 | 28.8607 | 28.8408 | 28.8208 | 28.8008 | 28.7806 | 28.7604 | 28.7401 | 28.7197 | 28.6992 | 28.6786 | 28.6579 | 28.6371 | 28.6162 | 28.5953 | 28.5742 | 28.5531 | 28.5318 | 28.5105 | 28.4891 | 28.4676 | 28.446 | 28.4243 | 28.4025 | 28.3806 | 28.3586 | 28.3365 | 28.3144 | 28.2921 | 28.2698 | 28.2473 | 28.2248 | 28.2022 | 28.1795 | 28.1567 | 28.1338 | 28.1108 | 28.0877 | 28.0645 | 28.0413 | 28.0179 | 27.9945 | 27.9709 | 27.9473 | 27.9236 | 27.8998 | 27.8759 | 27.8519 | 27.8279 | 27.8037 | 27.7795 | 27.7551 | 27.7307 | 27.7062 | 27.6817
180 | 4.273 | 4.7128 | 5.1528 | 5.5931 | 6.0335 | 6.4741 | 6.9147 | 7.3554 | 7.796 | 8.2365 | 8.6769 | 9.1171 | 9.5571 | 9.9967 | 10.4361 | 10.8751 | 11.3138 | 11.752 | 12.1897 | 12.627 | 13.0637 | 13.4998 | 13.9353 | 14.3701 | 14.8043 | 15.2378 | 15.6705 | 16.1024 | 16.5335 | 16.9637 | 17.3931 | 17.8215 | 18.249 | 18.6756 | 19.1011 | 19.5256 | 19.949 | 20.3713 | 20.7925 | 21.2126 | 21.6315 | 22.0492 | 22.4656 | 22.8808 | 23.2948 | 23.7074 | 24.1187 | 24.5287 | 24.9373 | 25.3445 | 25.7503 | 26.1546 | 26.5575 | 26.959 | 27.3589 | 27.7573 | 28.1542 | 28.5496 | 28.9434 | 29.3357 | 29.3174 | 29.2991 | 29.2807 | 29.2622 | 29.2436 | 29.225 | 29.2063 | 29.1875 | 29.1686 | 29.1497 | 29.1307 | 29.1116 | 29.0925 | 29.0732 | 29.0539 | 29.0345 | 29.015 | 28.9955 | 28.9759 | 28.9562 | 28.9364 | 28.9165 | 28.8965 | 28.8765 | 28.8564 | 28.8362 | 28.8159 | 28.7955 | 28.7751 | 28.7545 | 28.7339 | 28.7132 | 28.6924 | 28.6716 | 28.6506 | 28.6296 | 28.6084 | 28.5872 | 28.5659 | 28.5445 | 28.5231 | 28.5015 | 28.4799 | 28.4582 | 28.4364 | 28.4145 | 28.3925 | 28.3704 | 28.3483 | 28.326 | 28.3037 | 28.2813 | 28.2588 | 28.2362 | 28.2136 | 28.1908 | 28.168 | 28.1451 | 28.1221 | 28.099 | 28.0758 | 28.0525 | 28.0292 | 28.0058 | 27.9823 | 27.9587 | 27.935 | 27.9113 | 27.8874 | 27.8635
365 | 4.273 | 4.7128 | 5.1529 | 5.5933 | 6.0339 | 6.4746 | 6.9155 | 7.3564 | 7.7974 | 8.2383 | 8.6791 | 9.1197 | 9.5602 | 10.0005 | 10.4406 | 10.8804 | 11.3198 | 11.7589 | 12.1976 | 12.6359 | 13.0737 | 13.511 | 13.9478 | 14.3841 | 14.8197 | 15.2547 | 15.689 | 16.1226 | 16.5556 | 16.9877 | 17.4191 | 17.8496 | 18.2793 | 18.7082 | 19.1361 | 19.5631 | 19.9891 | 20.4142 | 20.8382 | 21.2612 | 21.6832 | 22.104 | 22.5237 | 22.9424 | 23.3598 | 23.7761 | 24.1911 | 24.6049 | 25.0175 | 25.4288 | 25.8388 | 26.2475 | 26.6549 | 27.0609 | 27.4656 | 27.8688 | 28.2707 | 28.6711 | 29.0702 | 29.4678 | 29.4496 | 29.4314 | 29.4132 | 29.3949 | 29.3765 | 29.358 | 29.3395 | 29.3209 | 29.3023 | 29.2836 | 29.2648 | 29.2459 | 29.227 | 29.208 | 29.189 | 29.1698 | 29.1506 | 29.1314 | 29.112 | 29.0926 | 29.0731 | 29.0535 | 29.0339 | 29.0142 | 28.9944 | 28.9745 | 28.9546 | 28.9346 | 28.9145 | 28.8943 | 28.8741 | 28.8537 | 28.8333 | 28.8129 | 28.7923 | 28.7717 | 28.751 | 28.7302 | 28.7093 | 28.6884 | 28.6674 | 28.6463 | 28.6251 | 28.6038 | 28.5825 | 28.5611 | 28.5396 | 28.518 | 28.4963 | 28.4746 | 28.4528 | 28.4309 | 28.4089 | 28.3868 | 28.3647 | 28.3425 | 28.3202 | 28.2978 | 28.2754 | 28.2528 | 28.2302 | 28.2075 | 28.1848 | 28.1619 | 28.139 | 28.116 | 28.0929 | 28.0697 | 28.0465 | 28.0232
730 | 4.2731 | 4.7129 | 5.153 | 5.5935 | 6.0342 | 6.4751 | 6.9161 | 7.3573 | 7.7985 | 8.2397 | 8.6809 | 9.122 | 9.5629 | 10.0038 | 10.4444 | 10.8848 | 11.3249 | 11.7648 | 12.2043 | 12.6435 | 13.0822 | 13.5206 | 13.9585 | 14.3958 | 14.8327 | 15.269 | 15.7047 | 16.1398 | 16.5743 | 17.0081 | 17.4411 | 17.8735 | 18.3051 | 18.7359 | 19.1658 | 19.595 | 20.0232 | 20.4506 | 20.8771 | 21.3026 | 21.7271 | 22.1507 | 22.5732 | 22.9947 | 23.4152 | 23.8345 | 24.2528 | 24.6699 | 25.0859 | 25.5007 | 25.9143 | 26.3267 | 26.7379 | 27.1478 | 27.5565 | 27.9639 | 28.3701 | 28.7749 | 29.1783 | 29.5805 | 29.5625 | 29.5444 | 29.5263 | 29.5081 | 29.4899 | 29.4716 | 29.4532 | 29.4348 | 29.4164 | 29.3978 | 29.3792 | 29.3606 | 29.3418 | 29.323 | 29.3042 | 29.2853 | 29.2663 | 29.2472 | 29.2281 | 29.209 | 29.1897 | 29.1704 | 29.151 | 29.1316 | 29.112 | 29.0925 | 29.0728 | 29.0531 | 29.0333 | 29.0134 | 28.9935 | 28.9735 | 28.9534 | 28.9333 | 28.9131 | 28.8928 | 28.8724 | 28.852 | 28.8315 | 28.8109 | 28.7902 | 28.7695 | 28.7487 | 28.7279 | 28.7069 | 28.6859 | 28.6648 | 28.6436 | 28.6224 | 28.6011 | 28.5797 | 28.5582 | 28.5367 | 28.5151 | 28.4934 | 28.4716 | 28.4498 | 28.4279 | 28.4059 | 28.3839 | 28.3617 | 28.3395 | 28.3172 | 28.2949 | 28.2724 | 28.2499 | 28.2274 | 28.2047 | 28.182 | 28.1592
1825 | 4.2731 | 4.7129 | 5.1531 | 5.5937 | 6.0345 | 6.4756 | 6.9168 | 7.3583 | 7.7998 | 8.2413 | 8.6829 | 9.1245 | 9.566 | 10.0074 | 10.4487 | 10.8898 | 11.3307 | 11.7714 | 12.2119 | 12.6521 | 13.0919 | 13.5314 | 13.9705 | 14.4092 | 14.8475 | 15.2853 | 15.7226 | 16.1593 | 16.5955 | 17.0312 | 17.4662 | 17.9006 | 18.3343 | 18.7673 | 19.1996 | 19.6312 | 20.062 | 20.492 | 20.9212 | 21.3496 | 21.7771 | 22.2037 | 22.6295 | 23.0543 | 23.4781 | 23.901 | 24.3229 | 24.7438 | 25.1636 | 25.5825 | 26.0002 | 26.4169 | 26.8324 | 27.2469 | 27.6602 | 28.0723 | 28.4833 | 28.8931 | 29.3017 | 29.709 | 29.6912 | 29.6733 | 29.6553 | 29.6373 | 29.6192 | 29.6011 | 29.5829 | 29.5647 | 29.5464 | 29.528 | 29.5096 | 29.4912 | 29.4727 | 29.4541 | 29.4355 | 29.4168 | 29.3981 | 29.3793 | 29.3604 | 29.3415 | 29.3225 | 29.3035 | 29.2844 | 29.2653 | 29.2461 | 29.2268 | 29.2074 | 29.188 | 29.1686 | 29.1491 | 29.1295 | 29.1098 | 29.0901 | 29.0703 | 29.0505 | 29.0306 | 29.0106 | 28.9906 | 28.9705 | 28.9503 | 28.9301 | 28.9098 | 28.8894 | 28.869 | 28.8485 | 28.8279 | 28.8073 | 28.7866 | 28.7658 | 28.745 | 28.724 | 28.7031 | 28.682 | 28.6609 | 28.6398 | 28.6185 | 28.5972 | 28.5758 | 28.5544 | 28.5328 | 28.5113 | 28.4896 | 28.4679 | 28.4461 | 28.4242 | 28.4023 | 28.3803 | 28.3582 | 28.3361 | 28.3139
3650 | 4.2731 | 4.7129 | 5.1532 | 5.5938 | 6.0347 | 6.4759 | 6.9173 | 7.3589 | 7.8006 | 8.2424 | 8.6843 | 9.1261 | 9.568 | 10.0098 | 10.4515 | 10.8931 | 11.3345 | 11.7758 | 12.2168 | 12.6577 | 13.0982 | 13.5385 | 13.9784 | 14.4179 | 14.8571 | 15.2959 | 15.7342 | 16.1721 | 16.6094 | 17.0463 | 17.4826 | 17.9183 | 18.3534 | 18.7879 | 19.2218 | 19.6549 | 20.0874 | 20.5192 | 20.9502 | 21.3804 | 21.8099 | 22.2386 | 22.6664 | 23.0934 | 23.5195 | 23.9447 | 24.369 | 24.7924 | 25.2148 | 25.6362 | 26.0567 | 26.4762 | 26.8946 | 27.312 | 27.7283 | 28.1436 | 28.5578 | 28.9709 | 29.3828 | 29.7937 | 29.7759 | 29.7581 | 29.7402 | 29.7223 | 29.7043 | 29.6863 | 29.6682 | 29.6501 | 29.632 | 29.6137 | 29.5955 | 29.5772 | 29.5588 | 29.5404 | 29.5219 | 29.5034 | 29.4848 | 29.4661 | 29.4475 | 29.4287 | 29.4099 | 29.3911 | 29.3721 | 29.3532 | 29.3342 | 29.3151 | 29.2959 | 29.2768 | 29.2575 | 29.2382 | 29.2188 | 29.1994 | 29.1799 | 29.1604 | 29.1408 | 29.1211 | 29.1014 | 29.0816 | 29.0618 | 29.0419 | 29.0219 | 29.0019 | 28.9818 | 28.9616 | 28.9414 | 28.9211 | 28.9008 | 28.8804 | 28.8599 | 28.8394 | 28.8188 | 28.7982 | 28.7774 | 28.7567 | 28.7358 | 28.7149 | 28.6939 | 28.6729 | 28.6518 | 28.6306 | 28.6094 | 28.5881 | 28.5667 | 28.5453 | 28.5238 | 28.5023 | 28.4806 | 28.459 | 28.4372 | 28.4154
Time | Tubing
days | 50 | 100 | 150 | 200 | 250 | 300 | 350 | 400 | 450 | 500 | 550 | 600 | 650 | 700 | 750 | 800 | 850 | 900 | 950 | 1000 | 1050 | 1100 | 1150 | 1200 | 1250 | 1300 | 1350 | 1400 | 1450 | 1500 | 1550 | 1600 | 1650 | 1700 | 1750 | 1800 | 1850 | 1900 | 1950 | 2000 | 2050 | 2100 | 2150 | 2200 | 2250 | 2300 | 2350 | 2400 | 2450 | 2500 | 2550 | 2600 | 2650 | 2700 | 2750 | 2800 | 2850 | 2900 | 2950 | 3000 | 3050 | 3100 | 3150 | 3200 | 3250 | 3300 | 3350 | 3400 | 3450 | 3500 | 3550 | 3600 | 3650 | 3700 | 3750 | 3800 | 3850 | 3900 | 3950 | 4000 | 4050 | 4100 | 4150 | 4200 | 4250 | 4300 | 4350 | 4400 | 4450 | 4500 | 4550 | 4600 | 4650 | 4700 | 4750 | 4800 | 4850 | 4900 | 4950 | 5000 | 5050 | 5100 | 5150 | 5200 | 5250 | 5300 | 5350 | 5400 | 5450 | 5500 | 5550 | 5600 | 5650 | 5700 | 5750 | 5800 | 5850 | 5900 | 5950 | 6000 | 6050 | 6100 | 6150 | 6200 | 6250 | 6300 | 6350 | 6400 | 6450 | 6500
1 | 13.98 | 14.1334 | 14.2877 | 14.443 | 14.5993 | 14.7565 | 14.9147 | 15.0739 | 15.234 | 15.3951 | 15.5571 | 15.7201 | 15.884 | 16.0489 | 16.2148 | 16.3816 | 16.5493 | 16.718 | 16.8877 | 17.0583 | 17.2299 | 17.4024 | 17.5758 | 17.7502 | 17.9255 | 18.1018 | 18.2789 | 18.4571 | 18.6361 | 18.8161 | 18.9971 | 19.1789 | 19.3617 | 19.5454 | 19.73 | 19.9155 | 20.102 | 20.2893 | 20.4776 | 20.6668 | 20.8569 | 21.0479 | 21.2398 | 21.4326 | 21.6263 | 21.8209 | 22.0164 | 22.2127 | 22.41 | 22.6081 | 22.8072 | 23.0071 | 23.2079 | 23.4095 | 23.612 | 23.8154 | 24.0197 | 24.2248 | 24.4308 | 24.6376 | 24.645 | 24.6524 | 24.6598 | 24.6672 | 24.6746 | 24.6819 | 24.6893 | 24.6967 | 24.704 | 24.7114 | 24.7188 | 24.7261 | 24.7335 | 24.7409 | 24.7482 | 24.7556 | 24.7629 | 24.7703 | 24.7776 | 24.785 | 24.7923 | 24.7997 | 24.807 | 24.8144 | 24.8217 | 24.829 | 24.8364 | 24.8437 | 24.851 | 24.8584 | 24.8657 | 24.873 | 24.8803 | 24.8877 | 24.895 | 24.9023 | 24.9096 | 24.9169 | 24.9242 | 24.9315 | 24.9388 | 24.9461 | 24.9534 | 24.9607 | 24.968 | 24.9753 | 24.9826 | 24.9899 | 24.9972 | 25.0045 | 25.0118 | 25.0191 | 25.0264 | 25.0337 | 25.0409 | 25.0482 | 25.0555 | 25.0628 | 25.07 | 25.0773 | 25.0846 | 25.0918 | 25.0991 | 25.1064 | 25.1136 | 25.1209 | 25.1281 | 25.1354 | 25.1427 | 25.1499
7 | 13.9082 | 14.0844 | 14.2618 | 14.4404 | 14.6203 | 14.8013 | 14.9835 | 15.1668 | 15.3514 | 15.5371 | 15.724 | 15.9121 | 16.1013 | 16.2917 | 16.4832 | 16.6759 | 16.8697 | 17.0646 | 17.2607 | 17.4579 | 17.6563 | 17.8557 | 18.0563 | 18.258 | 18.4608 | 18.6647 | 18.8697 | 19.0757 | 19.2829 | 19.4912 | 19.7005 | 19.9109 | 20.1223 | 20.3348 | 20.5484 | 20.763 | 20.9787 | 21.1954 | 21.4131 | 21.6319 | 21.8517 | 22.0725 | 22.2943 | 22.5172 | 22.741 | 22.9659 | 23.1917 | 23.4185 | 23.6463 | 23.8751 | 24.1048 | 24.3355 | 24.5672 | 24.7999 | 25.0335 | 25.268 | 25.5035 | 25.7399 | 25.9773 | 26.2156 | 26.222 | 26.2285 | 26.235 | 26.2414 | 26.2479 | 26.2543 | 26.2608 | 26.2672 | 26.2737 | 26.2801 | 26.2866 | 26.293 | 26.2995 | 26.3059 | 26.3123 | 26.3188 | 26.3252 | 26.3317 | 26.3381 | 26.3445 | 26.351 | 26.3574 | 26.3638 | 26.3703 | 26.3767 | 26.3831 | 26.3896 | 26.396 | 26.4024 | 26.4088 | 26.4152 | 26.4217 | 26.4281 | 26.4345 | 26.4409 | 26.4473 | 26.4537 | 26.4602 | 26.4666 | 26.473 | 26.4794 | 26.4858 | 26.4922 | 26.4986 | 26.505 | 26.5114 | 26.5178 | 26.5242 | 26.5306 | 26.537 | 26.5434 | 26.5498 | 26.5562 | 26.5626 | 26.569 | 26.5754 | 26.5818 | 26.5882 | 26.5945 | 26.6009 | 26.6073 | 26.6137 | 26.6201 | 26.6265 | 26.6328 | 26.6392 | 26.6456 | 26.652 | 26.6583 | 26.6647
15 | 13.6792 | 13.8641 | 14.0503 | 14.2378 | 14.4265 | 14.6166 | 14.808 | 15.0006 | 15.1945 | 15.3896 | 15.586 | 15.7837 | 15.9826 | 16.1827 | 16.3841 | 16.5867 | 16.7905 | 16.9955 | 17.2017 | 17.4091 | 17.6177 | 17.8275 | 18.0385 | 18.2506 | 18.464 | 18.6784 | 18.894 | 19.1108 | 19.3287 | 19.5478 | 19.7679 | 19.9892 | 20.2116 | 20.4352 | 20.6598 | 20.8855 | 21.1123 | 21.3402 | 21.5691 | 21.7991 | 22.0302 | 22.2624 | 22.4956 | 22.7298 | 22.9651 | 23.2014 | 23.4387 | 23.677 | 23.9164 | 24.1567 | 24.3981 | 24.6405 | 24.8838 | 25.1281 | 25.3734 | 25.6197 | 25.8669 | 26.1151 | 26.3643 | 26.6144 | 26.6206 | 26.6268 | 26.6329 | 26.6391 | 26.6453 | 26.6515 | 26.6576 | 26.6638 | 26.67 | 26.6762 | 26.6823 | 26.6885 | 26.6947 | 26.7008 | 26.707 | 26.7132 | 26.7193 | 26.7255 | 26.7316 | 26.7378 | 26.744 | 26.7501 | 26.7563 | 26.7624 | 26.7686 | 26.7747 | 26.7809 | 26.787 | 26.7932 | 26.7993 | 26.8055 | 26.8116 | 26.8178 | 26.8239 | 26.8301 | 26.8362 | 26.8423 | 26.8485 | 26.8546 | 26.8608 | 26.8669 | 26.873 | 26.8792 | 26.8853 | 26.8914 | 26.8976 | 26.9037 | 26.9098 | 26.9159 | 26.9221 | 26.9282 | 26.9343 | 26.9405 | 26.9466 | 26.9527 | 26.9588 | 26.9649 | 26.9711 | 26.9772 | 26.9833 | 26.9894 | 26.9955 | 27.0016 | 27.0077 | 27.0139 | 27.02 | 27.0261 | 27.0322 | 27.0383 | 27.0444
30 | 13.4162 | 13.6089 | 13.8029 | 13.9984 | 14.1952 | 14.3934 | 14.593 | 14.7939 | 14.9962 | 15.1998 | 15.4048 | 15.611 | 15.8186 | 16.0275 | 16.2377 | 16.4492 | 16.662 | 16.876 | 17.0913 | 17.3079 | 17.5257 | 17.7448 | 17.965 | 18.1866 | 18.4093 | 18.6332 | 18.8584 | 19.0847 | 19.3122 | 19.5409 | 19.7708 | 20.0018 | 20.234 | 20.4673 | 20.7018 | 20.9374 | 21.1741 | 21.412 | 21.6509 | 21.8909 | 22.1321 | 22.3743 | 22.6176 | 22.8619 | 23.1073 | 23.3538 | 23.6013 | 23.8499 | 24.0994 | 24.35 | 24.6017 | 24.8543 | 25.108 | 25.3626 | 25.6183 | 25.8749 | 26.1325 | 26.3911 | 26.6506 | 26.9111 | 26.9171 | 26.9231 | 26.929 | 26.935 | 26.9409 | 26.9469 | 26.9528 | 26.9588 | 26.9647 | 26.9707 | 26.9766 | 26.9826 | 26.9885 | 26.9945 | 27.0004 | 27.0064 | 27.0123 | 27.0182 | 27.0242 | 27.0301 | 27.0361 | 27.042 | 27.0479 | 27.0539 | 27.0598 | 27.0657 | 27.0717 | 27.0776 | 27.0835 | 27.0895 | 27.0954 | 27.1013 | 27.1072 | 27.1132 | 27.1191 | 27.125 | 27.1309 | 27.1369 | 27.1428 | 27.1487 | 27.1546 | 27.1605 | 27.1665 | 27.1724 | 27.1783 | 27.1842 | 27.1901 | 27.196 | 27.2019 | 27.2079 | 27.2138 | 27.2197 | 27.2256 | 27.2315 | 27.2374 | 27.2433 | 27.2492 | 27.2551 | 27.261 | 27.2669 | 27.2728 | 27.2787 | 27.2846 | 27.2905 | 27.2964 | 27.3023 | 27.3082 | 27.3141 | 27.32 | 27.3259
90 | 12.9338 | 13.1385 | 13.3448 | 13.5526 | 13.7619 | 13.9727 | 14.185 | 14.3989 | 14.6142 | 14.8309 | 15.0491 | 15.2688 | 15.4899 | 15.7124 | 15.9363 | 16.1616 | 16.3882 | 16.6163 | 16.8457 | 17.0764 | 17.3084 | 17.5418 | 17.7765 | 18.0125 | 18.2498 | 18.4884 | 18.7282 | 18.9693 | 19.2116 | 19.4551 | 19.6999 | 19.9459 | 20.1931 | 20.4415 | 20.691 | 20.9418 | 21.1937 | 21.4467 | 21.7009 | 21.9563 | 22.2127 | 22.4703 | 22.729 | 22.9888 | 23.2496 | 23.5116 | 23.7746 | 24.0386 | 24.3038 | 24.5699 | 24.8371 | 25.1054 | 25.3746 | 25.6449 | 25.9162 | 26.1885 | 26.4618 | 26.736 | 27.0113 | 27.2875 | 27.2931 | 27.2988 | 27.3045 | 27.3101 | 27.3158 | 27.3214 | 27.3271 | 27.3327 | 27.3384 | 27.344 | 27.3497 | 27.3553 | 27.361 | 27.3666 | 27.3723 | 27.3779 | 27.3836 | 27.3892 | 27.3948 | 27.4005 | 27.4061 | 27.4118 | 27.4174 | 27.4231 | 27.4287 | 27.4343 | 27.44 | 27.4456 | 27.4512 | 27.4569 | 27.4625 | 27.4681 | 27.4738 | 27.4794 | 27.485 | 27.4907 | 27.4963 | 27.5019 | 27.5076 | 27.5132 | 27.5188 | 27.5244 | 27.5301 | 27.5357 | 27.5413 | 27.5469 | 27.5526 | 27.5582 | 27.5638 | 27.5694 | 27.575 | 27.5807 | 27.5863 | 27.5919 | 27.5975 | 27.6031 | 27.6087 | 27.6144 | 27.62 | 27.6256 | 27.6312 | 27.6368 | 27.6424 | 27.648 | 27.6536 | 27.6592 | 27.6648 | 27.6705 | 27.6761 | 27.6817
180 | 12.6068 | 12.8189 | 13.0327 | 13.248 | 13.465 | 13.6836 | 13.9038 | 14.1255 | 14.3488 | 14.5736 | 14.8 | 15.0279 | 15.2572 | 15.488 | 15.7203 | 15.9541 | 16.1893 | 16.4259 | 16.6639 | 16.9032 | 17.144 | 17.3861 | 17.6296 | 17.8744 | 18.1206 | 18.368 | 18.6168 | 18.8668 | 19.1181 | 19.3707 | 19.6245 | 19.8796 | 20.1359 | 20.3934 | 20.6521 | 20.912 | 21.173 | 21.4353 | 21.6987 | 21.9632 | 22.2289 | 22.4957 | 22.7636 | 23.0326 | 23.3028 | 23.574 | 23.8463 | 24.1197 | 24.3941 | 24.6696 | 24.9461 | 25.2236 | 25.5022 | 25.7818 | 26.0624 | 26.344 | 26.6266 | 26.9102 | 27.1948 | 27.4803 | 27.4858 | 27.4913 | 27.4968 | 27.5023 | 27.5078 | 27.5133 | 27.5188 | 27.5243 | 27.5298 | 27.5353 | 27.5408 | 27.5463 | 27.5518 | 27.5573 | 27.5627 | 27.5682 | 27.5737 | 27.5792 | 27.5847 | 27.5902 | 27.5957 | 27.6011 | 27.6066 | 27.6121 | 27.6176 | 27.6231 | 27.6285 | 27.634 | 27.6395 | 27.645 | 27.6505 | 27.6559 | 27.6614 | 27.6669 | 27.6724 | 27.6778 | 27.6833 | 27.6888 | 27.6942 | 27.6997 | 27.7052 | 27.7107 | 27.7161 | 27.7216 | 27.7271 | 27.7325 | 27.738 | 27.7435 | 27.7489 | 27.7544 | 27.7598 | 27.7653 | 27.7708 | 27.7762 | 27.7817 | 27.7872 | 27.7926 | 27.7981 | 27.8035 | 27.809 | 27.8144 | 27.8199 | 27.8254 | 27.8308 | 27.8363 | 27.8417 | 27.8472 | 27.8526 | 27.8581 | 27.8635
365 | 12.2662 | 12.4856 | 12.7068 | 12.9297 | 13.1543 | 13.3806 | 13.6085 | 13.8381 | 14.0694 | 14.3022 | 14.5366 | 14.7726 | 15.0102 | 15.2493 | 15.4899 | 15.732 | 15.9756 | 16.2207 | 16.4672 | 16.7152 | 16.9646 | 17.2153 | 17.4675 | 17.721 | 17.9759 | 18.2321 | 18.4897 | 18.7485 | 19.0087 | 19.2701 | 19.5328 | 19.7968 | 20.062 | 20.3284 | 20.596 | 20.8649 | 21.1349 | 21.4062 | 21.6785 | 21.9521 | 22.2268 | 22.5026 | 22.7795 | 23.0576 | 23.3367 | 23.617 | 23.8983 | 24.1807 | 24.4642 | 24.7487 | 25.0343 | 25.3209 | 25.6085 | 25.8972 | 26.1868 | 26.4775 | 26.7691 | 27.0617 | 27.3553 | 27.6499 | 27.6552 | 27.6606 | 27.666 | 27.6713 | 27.6767 | 27.682 | 27.6874 | 27.6927 | 27.6981 | 27.7034 | 27.7088 | 27.7141 | 27.7194 | 27.7248 | 27.7301 | 27.7355 | 27.7408 | 27.7462 | 27.7515 | 27.7568 | 27.7622 | 27.7675 | 27.7729 | 27.7782 | 27.7835 | 27.7889 | 27.7942 | 27.7996 | 27.8049 | 27.8102 | 27.8156 | 27.8209 | 27.8262 | 27.8316 | 27.8369 | 27.8422 | 27.8476 | 27.8529 | 27.8582 | 27.8636 | 27.8689 | 27.8742 | 27.8795 | 27.8849 | 27.8902 | 27.8955 | 27.9008 | 27.9062 | 27.9115 | 27.9168 | 27.9221 | 27.9275 | 27.9328 | 27.9381 | 27.9434 | 27.9487 | 27.9541 | 27.9594 | 27.9647 | 27.97 | 27.9753 | 27.9807 | 27.986 | 27.9913 | 27.9966 | 28.0019 | 28.0072 | 28.0125 | 28.0179 | 28.0232
730 | 11.9314 | 12.1578 | 12.3861 | 12.6161 | 12.848 | 13.0816 | 13.317 | 13.5541 | 13.7929 | 14.0333 | 14.2754 | 14.5192 | 14.7645 | 15.0115 | 15.26 | 15.5101 | 15.7616 | 16.0147 | 16.2693 | 16.5254 | 16.7829 | 17.0418 | 17.3022 | 17.5639 | 17.8271 | 18.0915 | 18.3574 | 18.6245 | 18.893 | 19.1628 | 19.4338 | 19.7062 | 19.9797 | 20.2546 | 20.5306 | 20.8078 | 21.0863 | 21.3659 | 21.6467 | 21.9287 | 22.2118 | 22.496 | 22.7813 | 23.0678 | 23.3554 | 23.6441 | 23.9338 | 24.2246 | 24.5165 | 24.8094 | 25.1034 | 25.3984 | 25.6944 | 25.9915 | 26.2895 | 26.5886 | 26.8886 | 27.1896 | 27.4916 | 27.7945 | 27.7997 | 27.8049 | 27.8102 | 27.8154 | 27.8206 | 27.8258 | 27.8311 | 27.8363 | 27.8415 | 27.8467 | 27.852 | 27.8572 | 27.8624 | 27.8676 | 27.8729 | 27.8781 | 27.8833 | 27.8885 | 27.8937 | 27.899 | 27.9042 | 27.9094 | 27.9146 | 27.9198 | 27.925 | 27.9302 | 27.9355 | 27.9407 | 27.9459 | 27.9511 | 27.9563 | 27.9615 | 27.9667 | 27.9719 | 27.9772 | 27.9824 | 27.9876 | 27.9928 | 27.998 | 28.0032 | 28.0084 | 28.0136 | 28.0188 | 28.024 | 28.0292 | 28.0344 | 28.0396 | 28.0448 | 28.05 | 28.0552 | 28.0604 | 28.0656 | 28.0708 | 28.076 | 28.0812 | 28.0864 | 28.0916 | 28.0968 | 28.102 | 28.1072 | 28.1124 | 28.1176 | 28.1228 | 28.128 | 28.1332 | 28.1384 | 28.1436 | 28.1488 | 28.154 | 28.1592
1825 | 11.4951 | 11.7305 | 11.9678 | 12.207 | 12.4481 | 12.6911 | 12.9359 | 13.1825 | 13.4309 | 13.6811 | 13.933 | 14.1865 | 14.4418 | 14.6987 | 14.9572 | 15.2173 | 15.479 | 15.7423 | 16.007 | 16.2733 | 16.5411 | 16.8103 | 17.081 | 17.3531 | 17.6266 | 17.9015 | 18.1778 | 18.4553 | 18.7343 | 19.0145 | 19.296 | 19.5788 | 19.8628 | 20.1481 | 20.4346 | 20.7224 | 21.0113 | 21.3014 | 21.5927 | 21.8851 | 22.1787 | 22.4734 | 22.7692 | 23.0661 | 23.3642 | 23.6633 | 23.9635 | 24.2647 | 24.567 | 24.8704 | 25.1748 | 25.4802 | 25.7866 | 26.094 | 26.4024 | 26.7118 | 27.0222 | 27.3335 | 27.6458 | 27.959 | 27.9641 | 27.9692 | 27.9743 | 27.9794 | 27.9845 | 27.9895 | 27.9946 | 27.9997 | 28.0048 | 28.0099 | 28.015 | 28.02 | 28.0251 | 28.0302 | 28.0353 | 28.0403 | 28.0454 | 28.0505 | 28.0556 | 28.0607 | 28.0657 | 28.0708 | 28.0759 | 28.081 | 28.086 | 28.0911 | 28.0962 | 28.1012 | 28.1063 | 28.1114 | 28.1165 | 28.1215 | 28.1266 | 28.1317 | 28.1367 | 28.1418 | 28.1469 | 28.1519 | 28.157 | 28.1621 | 28.1671 | 28.1722 | 28.1773 | 28.1823 | 28.1874 | 28.1925 | 28.1975 | 28.2026 | 28.2077 | 28.2127 | 28.2178 | 28.2228 | 28.2279 | 28.233 | 28.238 | 28.2431 | 28.2481 | 28.2532 | 28.2583 | 28.2633 | 28.2684 | 28.2734 | 28.2785 | 28.2835 | 28.2886 | 28.2936 | 28.2987 | 28.3038 | 28.3088 | 28.3139
3650 | 11.1737 | 11.4156 | 11.6595 | 11.9054 | 12.1532 | 12.403 | 12.6547 | 12.9083 | 13.1636 | 13.4208 | 13.6798 | 13.9405 | 14.2029 | 14.467 | 14.7328 | 15.0002 | 15.2692 | 15.5397 | 15.8119 | 16.0855 | 16.3607 | 16.6373 | 16.9154 | 17.195 | 17.4759 | 17.7582 | 18.0419 | 18.327 | 18.6134 | 18.9011 | 19.1901 | 19.4803 | 19.7718 | 20.0646 | 20.3585 | 20.6537 | 20.9501 | 21.2476 | 21.5463 | 21.8462 | 22.1472 | 22.4493 | 22.7525 | 23.0569 | 23.3623 | 23.6688 | 23.9764 | 24.285 | 24.5947 | 24.9054 | 25.2171 | 25.5299 | 25.8436 | 26.1583 | 26.4741 | 26.7908 | 27.1084 | 27.427 | 27.7466 | 28.0671 | 28.0721 | 28.0771 | 28.0821 | 28.087 | 28.092 | 28.097 | 28.102 | 28.107 | 28.112 | 28.117 | 28.122 | 28.1269 | 28.1319 | 28.1369 | 28.1419 | 28.1469 | 28.1519 | 28.1569 | 28.1618 | 28.1668 | 28.1718 | 28.1768 | 28.1818 | 28.1867 | 28.1917 | 28.1967 | 28.2017 | 28.2067 | 28.2116 | 28.2166 | 28.2216 | 28.2266 | 28.2315 | 28.2365 | 28.2415 | 28.2465 | 28.2515 | 28.2564 | 28.2614 | 28.2664 | 28.2713 | 28.2763 | 28.2813 | 28.2863 | 28.2912 | 28.2962 | 28.3012 | 28.3062 | 28.3111 | 28.3161 | 28.3211 | 28.326 | 28.331 | 28.336 | 28.3409 | 28.3459 | 28.3509 | 28.3558 | 28.3608 | 28.3658 | 28.3707 | 28.3757 | 28.3807 | 28.3856 | 28.3906 | 28.3955 | 28.4005 | 28.4055 | 28.4104 | 28.4154