## Calculation Settings
Reservoir Data |  |  | well geometry
depth | 3000 | m | depth | 3000 | m
T_rock | 86 | °C | tub_id | 0.1 | m
T_surf | 11 | °C | tub_od | 0.13 | m
geo_flux | 0.060575 | W / m^2 | cas_id | 0.1617 | m
geo_gradient | 0.025 | °C/m | cas_od | 0.1767 | m
k_rocks | 2.423 | W / (m K) | k_insulation | 0.1 | W/(m*K)
c_rocks | 0.90267 | kJ / (kg K) | d_tub | 0.1 | m
rho_rocks | 2600 | kg / m^3 | d_ann_int | 0.13 | m
alpha_rocks | 1.0324e-06 | - | d_ann_out | 0.1617 | m
|  |  | tkn_annulus | 0.01585 | m
Input Conditions |  |  | d_h_ann | 0.0317 | m
fluid | Carbon Dioxide |  | r_ins | 0.41757 | (m*K)/W
P_in | 4.9524 | MPa
T_in | 10 | C | Heating Section Data
rho_in | 867.9456 | kg/m^3 | tub_id | 0.1 | m
m_dot | 8.8015 | kg/s | tub_od | 0.13 | m
|  |  | cas_id | 0.1617 | m
Calculation Options |  |  | cas_od | 0.1767 | m
use rk | TRUE |  | k_insulation | 0.1 | W/(m*K)
well class | REELWEEL_BHE |  | d_tub | 0.1 | m
well model | None |  | d_ann_int | 0.13 | m
pressure losses | considered |  | d_ann_out | 0.1617 | m
heat transfer | ignored |  | tkn_annulus | 0.01585 | m
heating section | REELWELLHeatingSection |  | d_h_ann | 0.0317 | m
hs - integration | RK45 |  | r_ins | 0.41757 | (m*K)/W
hs - internal heat exc | ignored

## Main Results
Time | T_out | P_out | W_out
days | °C | MPa | kW
1 | 37.0498 | 8.5806 | 921.2689
7 | 33.7772 | 8.0015 | 804.1355
15 | 32.4611 | 7.7448 | 760.3813
30 | 31.331 | 7.5155 | 723.2559
90 | 29.73 | 7.1784 | 671.4446
180 | 28.5284 | 6.9754 | 618.8239
365 | 27.343 | 6.7892 | 582.6315
730 | 26.1166 | 6.6013 | 524.9088
1825 | 24.6729 | 6.386 | 475.2226
3650 | 23.622 | 6.2331 | 438.4819

## Temperature Profiles
Time | Annulus
days | 50 | 100 | 150 | 200 | 250 | 300 | 350 | 400 | 450 | 500 | 550 | 600 | 650 | 700 | 750 | 800 | 850 | 900 | 950 | 1000 | 1050 | 1100 | 1150 | 1200 | 1250 | 1300 | 1350 | 1400 | 1450 | 1500 | 1550 | 1600 | 1650 | 1700 | 1750 | 1800 | 1850 | 1900 | 1950 | 2000 | 2050 | 2100 | 2150 | 2200 | 2250 | 2300 | 2350 | 2400 | 2450 | 2500 | 2550 | 2600 | 2650 | 2700 | 2750 | 2800 | 2850 | 2900 | 2950 | 3000 | 3050 | 3100 | 3150 | 3200 | 3250 | 3300 | 3350 | 3400 | 3450 | 3500 | 3550 | 3600 | 3650 | 3700 | 3750 | 3800 | 3850 | 3900 | 3950 | 4000 | 4050 | 4100 | 4150 | 4200 | 4250 | 4300 | 4350 | 4400 | 4450 | 4500 | 4550 | 4600 | 4650 | 4700 | 4750 | 4800 | 4850 | 4900 | 4950 | 5000 | 5050 | 5100 | 5150 | 5200 | 5250 | 5300 | 5350 | 5400 | 5450 | 5500 | 5550 | 5600 | 5650 | 5700 | 5750 | 5800 | 5850 | 5900 | 5950 | 6000 | 6050 | 6100 | 6150 | 6200 | 6250 | 6300 | 6350 | 6400 | 6450 | 6500
1 | 10.4858 | 10.9798 | 11.483 | 11.9958 | 12.5189 | 13.0526 | 13.5973 | 14.1533 | 14.7208 | 15.2992 | 15.8886 | 16.4894 | 17.1019 | 17.7263 | 18.3628 | 19.0116 | 19.6727 | 20.3463 | 21.0325 | 21.7311 | 22.4423 | 23.166 | 23.9021 | 24.6507 | 25.4115 | 26.1846 | 26.9697 | 27.7668 | 28.5756 | 29.3961 | 30.228 | 31.0711 | 31.9253 | 32.7904 | 33.666 | 34.552 | 35.4482 | 36.3542 | 37.2699 | 38.195 | 39.1291 | 40.0721 | 41.0236 | 41.9834 | 42.9511 | 43.9264 | 44.9095 | 45.901 | 46.9009 | 47.909 | 48.9252 | 49.9493 | 50.9812 | 52.0208 | 53.0678 | 54.1222 | 55.1838 | 56.2524 | 57.3279 | 58.4102 | 59.1584 | 59.8866 | 60.5955 | 61.2853 | 61.9568 | 62.6102 | 63.2462 | 63.8651 | 64.4674 | 65.0536 | 65.6241 | 66.1792 | 66.7196 | 67.2462 | 67.7594 | 68.2594 | 68.7463 | 69.2206 | 69.6824 | 70.1319 | 70.5694 | 70.9952 | 71.4095 | 71.8124 | 72.2044 | 72.5855 | 72.956 | 73.3163 | 73.6664 | 74.0067 | 74.3374 | 74.6588 | 74.971 | 75.2743 | 75.5689 | 75.8551 | 76.1332 | 76.4032 | 76.6656 | 76.9205 | 77.1681 | 77.4087 | 77.6425 | 77.8698 | 78.0908 | 78.3057 | 78.5147 | 78.7182 | 78.9162 | 79.1091 | 79.2971 | 79.4804 | 79.6592 | 79.8338 | 80.0044 | 80.1712 | 80.3337 | 80.4918 | 80.6456 | 80.7953 | 80.9409 | 81.0825 | 81.2203 | 81.3544 | 81.4848 | 81.6117 | 81.7351 | 81.8552 | 81.9721 | 82.0858
7 | 10.4771 | 10.9576 | 11.4421 | 11.9313 | 12.4256 | 12.9256 | 13.4315 | 13.9437 | 14.4626 | 14.9879 | 15.52 | 16.0591 | 16.6055 | 17.1596 | 17.7215 | 18.2916 | 18.8698 | 19.4565 | 20.0517 | 20.6555 | 21.268 | 21.8893 | 22.5195 | 23.1586 | 23.8065 | 24.4634 | 25.1292 | 25.8039 | 26.4875 | 27.18 | 27.8812 | 28.5913 | 29.3101 | 30.0375 | 30.7735 | 31.5181 | 32.2711 | 33.0325 | 33.8022 | 34.5801 | 35.3662 | 36.1603 | 36.9624 | 37.7724 | 38.5902 | 39.4156 | 40.2487 | 41.0894 | 41.9374 | 42.7928 | 43.6556 | 44.5259 | 45.4037 | 46.2889 | 47.1814 | 48.0813 | 48.9884 | 49.9026 | 50.8238 | 51.7521 | 52.3549 | 52.9474 | 53.5296 | 54.1018 | 54.6642 | 55.2168 | 55.7599 | 56.2936 | 56.8181 | 57.3335 | 57.84 | 58.3377 | 58.8268 | 59.3077 | 59.7804 | 60.2452 | 60.702 | 61.1511 | 61.5925 | 62.0264 | 62.4528 | 62.8718 | 63.2836 | 63.6882 | 64.0858 | 64.4765 | 64.8603 | 65.2374 | 65.6079 | 65.9718 | 66.3293 | 66.6805 | 67.0254 | 67.3642 | 67.697 | 68.0238 | 68.3448 | 68.66 | 68.9696 | 69.2736 | 69.5722 | 69.8654 | 70.1533 | 70.436 | 70.7137 | 70.9864 | 71.2541 | 71.5171 | 71.7753 | 72.0289 | 72.2779 | 72.5225 | 72.7627 | 72.9987 | 73.2304 | 73.4581 | 73.6817 | 73.9014 | 74.1173 | 74.3293 | 74.5377 | 74.7425 | 74.9438 | 75.1417 | 75.3362 | 75.5274 | 75.7155 | 75.9004 | 76.0823 | 76.2613
15 | 10.4752 | 10.9525 | 11.4327 | 11.9164 | 12.4041 | 12.8961 | 13.393 | 13.8949 | 14.4023 | 14.9149 | 15.4331 | 15.9573 | 16.4877 | 17.0245 | 17.5681 | 18.1187 | 18.6764 | 19.2414 | 19.8138 | 20.3937 | 20.9814 | 21.5767 | 22.1799 | 22.791 | 23.41 | 24.0369 | 24.6718 | 25.3147 | 25.9655 | 26.6244 | 27.2912 | 27.966 | 28.6486 | 29.3392 | 30.0376 | 30.7439 | 31.4579 | 32.1796 | 32.909 | 33.646 | 34.3906 | 35.1427 | 35.9023 | 36.6693 | 37.4437 | 38.2253 | 39.0142 | 39.8103 | 40.6136 | 41.4239 | 42.2413 | 43.0658 | 43.8974 | 44.7361 | 45.5818 | 46.4346 | 47.2944 | 48.161 | 49.0345 | 49.9147 | 50.4716 | 51.0201 | 51.5604 | 52.0925 | 52.6165 | 53.1327 | 53.641 | 54.1417 | 54.6348 | 55.1204 | 55.5987 | 56.0697 | 56.5336 | 56.9905 | 57.4406 | 57.884 | 58.3208 | 58.751 | 59.1747 | 59.5921 | 60.0031 | 60.4079 | 60.8066 | 61.1992 | 61.5858 | 61.9665 | 62.3414 | 62.7106 | 63.0741 | 63.432 | 63.7844 | 64.1314 | 64.473 | 64.8093 | 65.1405 | 65.4665 | 65.7875 | 66.1034 | 66.4145 | 66.7208 | 67.0223 | 67.3191 | 67.6113 | 67.8989 | 68.1821 | 68.4608 | 68.7353 | 69.0054 | 69.2714 | 69.5332 | 69.791 | 70.0447 | 70.2946 | 70.5405 | 70.7827 | 71.0211 | 71.2559 | 71.487 | 71.7146 | 71.9387 | 72.1594 | 72.3767 | 72.5907 | 72.8015 | 73.0091 | 73.2135 | 73.4149 | 73.6133 | 73.8088 | 74.0013
30 | 10.4737 | 10.9488 | 11.426 | 11.9057 | 12.3885 | 12.8749 | 13.3651 | 13.8595 | 14.3584 | 14.8618 | 15.37 | 15.8832 | 16.4017 | 16.9259 | 17.456 | 17.9921 | 18.5346 | 19.0835 | 19.639 | 20.2012 | 20.7703 | 21.3463 | 21.9294 | 22.5195 | 23.1168 | 23.7212 | 24.3329 | 24.9519 | 25.5781 | 26.2116 | 26.8523 | 27.5004 | 28.1557 | 28.8183 | 29.4881 | 30.1652 | 30.8494 | 31.5408 | 32.2393 | 32.9449 | 33.6577 | 34.3774 | 35.1042 | 35.8379 | 36.5785 | 37.3261 | 38.0806 | 38.8419 | 39.61 | 40.3849 | 41.1666 | 41.955 | 42.7502 | 43.5522 | 44.361 | 45.1765 | 45.9986 | 46.8274 | 47.6628 | 48.5048 | 49.0249 | 49.538 | 50.0441 | 50.5434 | 51.036 | 51.5218 | 52.0011 | 52.4739 | 52.9403 | 53.4003 | 53.8541 | 54.3017 | 54.7432 | 55.1787 | 55.6084 | 56.0323 | 56.4505 | 56.863 | 57.27 | 57.6714 | 58.0673 | 58.4579 | 58.8431 | 59.2231 | 59.5979 | 59.9675 | 60.3321 | 60.6917 | 61.0464 | 61.3961 | 61.7411 | 62.0813 | 62.4168 | 62.7477 | 63.074 | 63.3957 | 63.7131 | 64.026 | 64.3346 | 64.6389 | 64.939 | 65.235 | 65.5268 | 65.8146 | 66.0983 | 66.3782 | 66.6541 | 66.9262 | 67.1946 | 67.4592 | 67.7201 | 67.9775 | 68.2312 | 68.4815 | 68.7283 | 68.9716 | 69.2117 | 69.4483 | 69.6818 | 69.912 | 70.1391 | 70.363 | 70.5839 | 70.8017 | 71.0166 | 71.2285 | 71.4376 | 71.6438 | 71.8472 | 72.0479
90 | 10.472 | 10.9443 | 11.4176 | 11.8925 | 12.3693 | 12.8485 | 13.3305 | 13.8156 | 14.3041 | 14.7959 | 15.2914 | 15.7909 | 16.2946 | 16.8028 | 17.3158 | 17.8338 | 18.357 | 18.8856 | 19.4197 | 19.9594 | 20.5049 | 21.0563 | 21.6136 | 22.1771 | 22.7466 | 23.3223 | 23.9042 | 24.4925 | 25.087 | 25.6879 | 26.2951 | 26.9087 | 27.5286 | 28.155 | 28.7877 | 29.4268 | 30.0723 | 30.7242 | 31.3824 | 32.047 | 32.718 | 33.3952 | 34.0788 | 34.7687 | 35.4649 | 36.1674 | 36.8762 | 37.5913 | 38.3126 | 39.0402 | 39.7741 | 40.5142 | 41.2607 | 42.0134 | 42.7724 | 43.5377 | 44.3091 | 45.0868 | 45.8706 | 46.6606 | 47.1307 | 47.5954 | 48.0547 | 48.5086 | 48.9572 | 49.4006 | 49.8389 | 50.272 | 50.7001 | 51.1232 | 51.5414 | 51.9547 | 52.3631 | 52.7668 | 53.1658 | 53.5601 | 53.9499 | 54.3351 | 54.7158 | 55.0921 | 55.4639 | 55.8314 | 56.1946 | 56.5536 | 56.9083 | 57.2588 | 57.6053 | 57.9476 | 58.2859 | 58.6202 | 58.9506 | 59.277 | 59.5997 | 59.9184 | 60.2335 | 60.5447 | 60.8523 | 61.1563 | 61.4566 | 61.7534 | 62.0467 | 62.3364 | 62.6228 | 62.9057 | 63.1853 | 63.4615 | 63.7345 | 64.0042 | 64.2707 | 64.5341 | 64.7943 | 65.0514 | 65.3055 | 65.5566 | 65.8047 | 66.0498 | 66.292 | 66.5313 | 66.7679 | 67.0016 | 67.2325 | 67.4607 | 67.6862 | 67.9091 | 68.1293 | 68.3469 | 68.5619 | 68.7744 | 68.9844 | 69.192
180 | 10.4711 | 10.9421 | 11.4135 | 11.8858 | 12.3597 | 12.8353 | 13.3131 | 13.7935 | 14.2767 | 14.7627 | 15.2518 | 15.7442 | 16.2404 | 16.7405 | 17.2448 | 17.7535 | 18.2669 | 18.785 | 19.3081 | 19.8363 | 20.3697 | 20.9084 | 21.4525 | 22.0021 | 22.5573 | 23.1181 | 23.6847 | 24.257 | 24.8351 | 25.419 | 26.0088 | 26.6044 | 27.2059 | 27.8133 | 28.4267 | 29.046 | 29.6712 | 30.3023 | 30.9393 | 31.5823 | 32.2313 | 32.8861 | 33.5469 | 34.2136 | 34.8862 | 35.5647 | 36.2492 | 36.9396 | 37.636 | 38.3383 | 39.0465 | 39.7608 | 40.481 | 41.2072 | 41.9394 | 42.6776 | 43.4217 | 44.1717 | 44.9276 | 45.6893 | 46.1323 | 46.5706 | 47.0042 | 47.4331 | 47.8575 | 48.2773 | 48.6926 | 49.1035 | 49.51 | 49.9122 | 50.31 | 50.7035 | 51.0929 | 51.478 | 51.8591 | 52.2361 | 52.609 | 52.9779 | 53.3429 | 53.704 | 54.0611 | 54.4145 | 54.764 | 55.1098 | 55.4518 | 55.7901 | 56.1248 | 56.4559 | 56.7834 | 57.1073 | 57.4278 | 57.7447 | 58.0582 | 58.3684 | 58.6751 | 58.9785 | 59.2787 | 59.5755 | 59.8692 | 60.1596 | 60.4469 | 60.7311 | 61.0121 | 61.2901 | 61.5651 | 61.8371 | 62.1061 | 62.3722 | 62.6354 | 62.8957 | 63.1532 | 63.4078 | 63.6597 | 63.9089 | 64.1553 | 64.3991 | 64.6401 | 64.8786 | 65.1145 | 65.3478 | 65.5786 | 65.8068 | 66.0326 | 66.2559 | 66.4768 | 66.6953 | 66.9114 | 67.1252 | 67.3366 | 67.5458
365 | 10.4704 | 10.9401 | 11.4098 | 11.8801 | 12.3513 | 12.8238 | 13.298 | 13.7743 | 14.2529 | 14.7338 | 15.2172 | 15.7035 | 16.1931 | 16.686 | 17.1827 | 17.6833 | 18.188 | 18.697 | 19.2104 | 19.7283 | 20.251 | 20.7786 | 21.311 | 21.8484 | 22.391 | 22.9386 | 23.4916 | 24.0497 | 24.6132 | 25.1821 | 25.7563 | 26.336 | 26.9211 | 27.5117 | 28.1078 | 28.7094 | 29.3164 | 29.929 | 30.5471 | 31.1708 | 31.8 | 32.4347 | 33.075 | 33.7209 | 34.3723 | 35.0293 | 35.6919 | 36.36 | 37.0338 | 37.7133 | 38.3983 | 39.0891 | 39.7856 | 40.4877 | 41.1956 | 41.9091 | 42.6283 | 43.3531 | 44.0836 | 44.8197 | 45.2379 | 45.652 | 46.062 | 46.468 | 46.8699 | 47.268 | 47.662 | 48.0522 | 48.4386 | 48.8211 | 49.1998 | 49.5748 | 49.946 | 50.3136 | 50.6776 | 51.0379 | 51.3947 | 51.748 | 52.0978 | 52.4441 | 52.7869 | 53.1264 | 53.4625 | 53.7952 | 54.1246 | 54.4508 | 54.7737 | 55.0934 | 55.4099 | 55.7232 | 56.0334 | 56.3405 | 56.6445 | 56.9455 | 57.2435 | 57.5385 | 57.8305 | 58.1196 | 58.4059 | 58.6892 | 58.9697 | 59.2474 | 59.5223 | 59.7944 | 60.0638 | 60.3305 | 60.5946 | 60.8559 | 61.1147 | 61.3708 | 61.6244 | 61.8754 | 62.1239 | 62.3699 | 62.6134 | 62.8545 | 63.0932 | 63.3294 | 63.5633 | 63.7948 | 64.024 | 64.251 | 64.4756 | 64.6979 | 64.9181 | 65.136 | 65.3518 | 65.5653 | 65.7768 | 65.9861
730 | 10.4697 | 10.9385 | 11.4068 | 11.8752 | 12.3442 | 12.8141 | 13.2853 | 13.758 | 14.2327 | 14.7092 | 15.1879 | 15.669 | 16.1529 | 16.6398 | 17.13 | 17.6236 | 18.1209 | 18.6221 | 19.1272 | 19.6365 | 20.15 | 20.6679 | 21.1904 | 21.7174 | 22.249 | 22.7854 | 23.3266 | 23.8726 | 24.4236 | 24.9795 | 25.5404 | 26.1063 | 26.6773 | 27.2533 | 27.8345 | 28.4207 | 29.0121 | 29.6087 | 30.2104 | 30.8173 | 31.4294 | 32.0467 | 32.6692 | 33.2969 | 33.9299 | 34.5681 | 35.2116 | 35.8604 | 36.5145 | 37.1739 | 37.8387 | 38.5089 | 39.1845 | 39.8656 | 40.5521 | 41.2441 | 41.9413 | 42.644 | 43.3521 | 44.0655 | 44.4619 | 44.8547 | 45.2438 | 45.6294 | 46.0115 | 46.3901 | 46.7652 | 47.1368 | 47.505 | 47.8699 | 48.2314 | 48.5896 | 48.9444 | 49.296 | 49.6444 | 49.9896 | 50.3316 | 50.6704 | 51.0061 | 51.3388 | 51.6683 | 51.9949 | 52.3184 | 52.6389 | 52.9564 | 53.271 | 53.5827 | 53.8915 | 54.1975 | 54.5006 | 54.8009 | 55.0984 | 55.3931 | 55.6852 | 55.9744 | 56.261 | 56.545 | 56.8263 | 57.1049 | 57.381 | 57.6545 | 57.9255 | 58.1939 | 58.4598 | 58.7233 | 58.9843 | 59.2428 | 59.499 | 59.7527 | 60.0041 | 60.2531 | 60.4998 | 60.7442 | 60.9863 | 61.2262 | 61.4638 | 61.6992 | 61.9324 | 62.1634 | 62.3923 | 62.619 | 62.8436 | 63.0662 | 63.2866 | 63.505 | 63.7213 | 63.9356 | 64.1479 | 64.3583 | 64.5666
1825 | 10.469 | 10.9366 | 11.4033 | 11.8697 | 12.3362 | 12.8031 | 13.2708 | 13.7396 | 14.2099 | 14.6815 | 15.1547 | 15.63 | 16.1074 | 16.5874 | 17.0702 | 17.5559 | 18.0448 | 18.537 | 19.0327 | 19.532 | 20.0351 | 20.542 | 21.053 | 21.568 | 22.0872 | 22.6107 | 23.1384 | 23.6705 | 24.2071 | 24.7481 | 25.2936 | 25.8437 | 26.3984 | 26.9576 | 27.5216 | 28.0902 | 28.6635 | 29.2415 | 29.8242 | 30.4117 | 31.004 | 31.601 | 32.2029 | 32.8096 | 33.4211 | 34.0375 | 34.6588 | 35.285 | 35.9161 | 36.5522 | 37.1934 | 37.8395 | 38.4908 | 39.1472 | 39.8087 | 40.4752 | 41.1469 | 41.8235 | 42.5053 | 43.1921 | 43.5628 | 43.9304 | 44.295 | 44.6565 | 45.015 | 45.3704 | 45.7229 | 46.0724 | 46.419 | 46.7627 | 47.1034 | 47.4413 | 47.7764 | 48.1086 | 48.4381 | 48.7648 | 49.0887 | 49.4099 | 49.7284 | 50.0442 | 50.3573 | 50.6678 | 50.9757 | 51.2809 | 51.5836 | 51.8837 | 52.1813 | 52.4764 | 52.7689 | 53.059 | 53.3466 | 53.6318 | 53.9146 | 54.1949 | 54.4729 | 54.7485 | 55.0218 | 55.2927 | 55.5613 | 55.8277 | 56.0918 | 56.3536 | 56.6132 | 56.8706 | 57.1258 | 57.3788 | 57.6297 | 57.8784 | 58.125 | 58.3695 | 58.6119 | 58.8522 | 59.0905 | 59.3267 | 59.561 | 59.7932 | 60.0235 | 60.2517 | 60.4781 | 60.7025 | 60.9249 | 61.1455 | 61.3642 | 61.581 | 61.796 | 62.0092 | 62.2205 | 62.43 | 62.6377 | 62.8437
3650 | 10.4685 | 10.9354 | 11.4011 | 11.8661 | 12.3309 | 12.7959 | 13.2614 | 13.7276 | 14.1949 | 14.6633 | 15.133 | 15.6044 | 16.0777 | 16.5531 | 17.031 | 17.5115 | 17.9948 | 18.4811 | 18.9706 | 19.4634 | 19.9596 | 20.4593 | 20.9627 | 21.4698 | 21.9808 | 22.4956 | 23.0145 | 23.5374 | 24.0644 | 24.5955 | 25.1308 | 25.6704 | 26.2143 | 26.7624 | 27.3149 | 27.8717 | 28.433 | 28.9986 | 29.5687 | 30.1433 | 30.7223 | 31.3058 | 31.8939 | 32.4865 | 33.0837 | 33.6855 | 34.2919 | 34.9029 | 35.5187 | 36.1391 | 36.7644 | 37.3944 | 38.0292 | 38.669 | 39.3136 | 39.9631 | 40.6174 | 41.2765 | 41.9405 | 42.6093 | 42.9627 | 43.3133 | 43.6611 | 44.0062 | 44.3486 | 44.6883 | 45.0253 | 45.3597 | 45.6914 | 46.0205 | 46.347 | 46.6709 | 46.9923 | 47.3111 | 47.6274 | 47.9412 | 48.2525 | 48.5614 | 48.8678 | 49.1718 | 49.4733 | 49.7725 | 50.0693 | 50.3638 | 50.6559 | 50.9457 | 51.2331 | 51.5183 | 51.8013 | 52.0819 | 52.3604 | 52.6366 | 52.9106 | 53.1824 | 53.4521 | 53.7196 | 53.985 | 54.2482 | 54.5094 | 54.7684 | 55.0254 | 55.2804 | 55.5333 | 55.7841 | 56.033 | 56.2799 | 56.5248 | 56.7677 | 57.0087 | 57.2478 | 57.4849 | 57.7201 | 57.9535 | 58.185 | 58.4146 | 58.6424 | 58.8684 | 59.0925 | 59.3149 | 59.5354 | 59.7542 | 59.9713 | 60.1866 | 60.4001 | 60.612 | 60.8221 | 61.0306 | 61.2374 | 61.4426 | 61.646
Time | Tubing
days | 50 | 100 | 150 | 200 | 250 | 300 | 350 | 400 | 450 | 500 | 550 | 600 | 650 | 700 | 750 | 800 | 850 | 900 | 950 | 1000 | 1050 | 1100 | 1150 | 1200 | 1250 | 1300 | 1350 | 1400 | 1450 | 1500 | 1550 | 1600 | 1650 | 1700 | 1750 | 1800 | 1850 | 1900 | 1950 | 2000 | 2050 | 2100 | 2150 | 2200 | 2250 | 2300 | 2350 | 2400 | 2450 | 2500 | 2550 | 2600 | 2650 | 2700 | 2750 | 2800 | 2850 | 2900 | 2950 | 3000 | 3050 | 3100 | 3150 | 3200 | 3250 | 3300 | 3350 | 3400 | 3450 | 3500 | 3550 | 3600 | 3650 | 3700 | 3750 | 3800 | 3850 | 3900 | 3950 | 4000 | 4050 | 4100 | 4150 | 4200 | 4250 | 4300 | 4350 | 4400 | 4450 | 4500 | 4550 | 4600 | 4650 | 4700 | 4750 | 4800 | 4850 | 4900 | 4950 | 5000 | 5050 | 5100 | 5150 | 5200 | 5250 | 5300 | 5350 | 5400 | 5450 | 5500 | 5550 | 5600 | 5650 | 5700 | 5750 | 5800 | 5850 | 5900 | 5950 | 6000 | 6050 | 6100 | 6150 | 6200 | 6250 | 6300 | 6350 | 6400 | 6450 | 6500
1 | 38.2366 | 39.3897 | 40.5112 | 41.6032 | 42.6677 | 43.707 | 44.723 | 45.7176 | 46.6926 | 47.6494 | 48.5894 | 49.5137 | 50.4233 | 51.319 | 52.2016 | 53.0717 | 53.9297 | 54.7761 | 55.6112 | 56.4353 | 57.2484 | 58.0509 | 58.8427 | 59.6239 | 60.3946 | 61.1548 | 61.9045 | 62.6437 | 63.3725 | 64.0907 | 64.7985 | 65.496 | 66.1831 | 66.8602 | 67.5273 | 68.1846 | 68.8325 | 69.4713 | 70.1015 | 70.7235 | 71.3379 | 71.9454 | 72.5468 | 73.1429 | 73.7347 | 74.3233 | 74.9098 | 75.4953 | 76.0764 | 76.6525 | 77.2236 | 77.7898 | 78.3513 | 78.9081 | 79.4604 | 80.0082 | 80.5517 | 81.0908 | 81.6258 | 82.1567 | 82.1557 | 82.1546 | 82.1536 | 82.1526 | 82.1516 | 82.1506 | 82.1496 | 82.1486 | 82.1475 | 82.1465 | 82.1455 | 82.1445 | 82.1435 | 82.1425 | 82.1415 | 82.1405 | 82.1394 | 82.1384 | 82.1374 | 82.1364 | 82.1354 | 82.1344 | 82.1334 | 82.1323 | 82.1313 | 82.1303 | 82.1293 | 82.1283 | 82.1273 | 82.1263 | 82.1253 | 82.1242 | 82.1232 | 82.1222 | 82.1212 | 82.1202 | 82.1192 | 82.1182 | 82.1172 | 82.1161 | 82.1151 | 82.1141 | 82.1131 | 82.1121 | 82.1111 | 82.1101 | 82.1091 | 82.108 | 82.107 | 82.106 | 82.105 | 82.104 | 82.103 | 82.102 | 82.101 | 82.0999 | 82.0989 | 82.0979 | 82.0969 | 82.0959 | 82.0949 | 82.0939 | 82.0929 | 82.0918 | 82.0908 | 82.0898 | 82.0888 | 82.0878 | 82.0868 | 82.0858
7 | 34.9503 | 36.0779 | 37.1647 | 38.2147 | 39.2316 | 40.2191 | 41.1806 | 42.119 | 43.0371 | 43.9371 | 44.821 | 45.6905 | 46.5469 | 47.3913 | 48.2244 | 49.0471 | 49.8596 | 50.6623 | 51.4555 | 52.2391 | 53.0131 | 53.7775 | 54.532 | 55.2765 | 56.0108 | 56.7345 | 57.4475 | 58.1495 | 58.8402 | 59.5196 | 60.1875 | 60.8438 | 61.4885 | 62.1216 | 62.7434 | 63.3541 | 63.9541 | 64.5438 | 65.124 | 65.6952 | 66.2585 | 66.815 | 67.3657 | 67.9123 | 68.4562 | 68.9992 | 69.5434 | 70.0902 | 70.6342 | 71.1735 | 71.7083 | 72.2386 | 72.7645 | 73.2862 | 73.8037 | 74.3171 | 74.8265 | 75.3319 | 75.8336 | 76.3314 | 76.3304 | 76.3294 | 76.3284 | 76.3274 | 76.3264 | 76.3254 | 76.3244 | 76.3234 | 76.3224 | 76.3214 | 76.3204 | 76.3194 | 76.3184 | 76.3174 | 76.3164 | 76.3154 | 76.3144 | 76.3134 | 76.3124 | 76.3114 | 76.3104 | 76.3094 | 76.3084 | 76.3074 | 76.3064 | 76.3054 | 76.3044 | 76.3034 | 76.3024 | 76.3014 | 76.3004 | 76.2994 | 76.2984 | 76.2974 | 76.2964 | 76.2953 | 76.2943 | 76.2933 | 76.2923 | 76.2913 | 76.2903 | 76.2893 | 76.2883 | 76.2873 | 76.2863 | 76.2853 | 76.2843 | 76.2833 | 76.2823 | 76.2813 | 76.2803 | 76.2793 | 76.2783 | 76.2773 | 76.2763 | 76.2753 | 76.2743 | 76.2733 | 76.2723 | 76.2713 | 76.2703 | 76.2693 | 76.2683 | 76.2673 | 76.2663 | 76.2653 | 76.2643 | 76.2633 | 76.2623 | 76.2613
15 | 33.6285 | 34.7432 | 35.8131 | 36.8432 | 37.8382 | 38.8025 | 39.74 | 40.6544 | 41.5488 | 42.4258 | 43.2877 | 44.1363 | 44.973 | 45.799 | 46.6152 | 47.4221 | 48.2202 | 49.0096 | 49.7904 | 50.5625 | 51.3257 | 52.0798 | 52.8244 | 53.5591 | 54.2835 | 54.9972 | 55.6998 | 56.3909 | 57.0702 | 57.7373 | 58.392 | 59.0342 | 59.6638 | 60.2808 | 60.8854 | 61.4779 | 62.0587 | 62.6284 | 63.1878 | 63.7378 | 64.2796 | 64.8144 | 65.3437 | 65.8694 | 66.3935 | 66.9181 | 67.4458 | 67.9786 | 68.5094 | 69.0357 | 69.5576 | 70.0752 | 70.5885 | 71.0978 | 71.603 | 72.1042 | 72.6015 | 73.0951 | 73.585 | 74.0712 | 74.0702 | 74.0692 | 74.0682 | 74.0672 | 74.0662 | 74.0652 | 74.0642 | 74.0632 | 74.0622 | 74.0612 | 74.0602 | 74.0592 | 74.0582 | 74.0572 | 74.0562 | 74.0552 | 74.0542 | 74.0532 | 74.0522 | 74.0512 | 74.0502 | 74.0492 | 74.0482 | 74.0472 | 74.0462 | 74.0452 | 74.0442 | 74.0432 | 74.0422 | 74.0412 | 74.0402 | 74.0392 | 74.0382 | 74.0372 | 74.0362 | 74.0352 | 74.0342 | 74.0333 | 74.0323 | 74.0313 | 74.0303 | 74.0293 | 74.0283 | 74.0273 | 74.0263 | 74.0253 | 74.0243 | 74.0233 | 74.0223 | 74.0213 | 74.0203 | 74.0193 | 74.0183 | 74.0173 | 74.0163 | 74.0153 | 74.0143 | 74.0133 | 74.0123 | 74.0113 | 74.0103 | 74.0093 | 74.0083 | 74.0073 | 74.0063 | 74.0053 | 74.0043 | 74.0033 | 74.0023 | 74.0013
30 | 32.4927 | 33.5924 | 34.6426 | 35.6503 | 36.6214 | 37.5611 | 38.4741 | 39.3644 | 40.2357 | 41.091 | 41.9327 | 42.7628 | 43.583 | 44.3942 | 45.1974 | 45.993 | 46.7813 | 47.5623 | 48.3359 | 49.1018 | 49.8596 | 50.6087 | 51.3487 | 52.0788 | 52.7985 | 53.5072 | 54.2041 | 54.8887 | 55.5605 | 56.219 | 56.8639 | 57.4948 | 58.1118 | 58.7147 | 59.3038 | 59.8794 | 60.442 | 60.9923 | 61.5312 | 62.06 | 62.58 | 63.093 | 63.6008 | 64.1056 | 64.61 | 65.1169 | 65.6292 | 66.1498 | 66.6696 | 67.1849 | 67.696 | 68.2029 | 68.7056 | 69.2044 | 69.6993 | 70.1903 | 70.6775 | 71.1611 | 71.6411 | 72.1176 | 72.1166 | 72.1156 | 72.1146 | 72.1136 | 72.1126 | 72.1116 | 72.1106 | 72.1096 | 72.1086 | 72.1076 | 72.1066 | 72.1056 | 72.1046 | 72.1036 | 72.1026 | 72.1016 | 72.1006 | 72.0996 | 72.0986 | 72.0976 | 72.0966 | 72.0956 | 72.0947 | 72.0937 | 72.0927 | 72.0917 | 72.0907 | 72.0897 | 72.0887 | 72.0877 | 72.0867 | 72.0857 | 72.0847 | 72.0837 | 72.0827 | 72.0817 | 72.0807 | 72.0797 | 72.0787 | 72.0777 | 72.0767 | 72.0757 | 72.0747 | 72.0737 | 72.0727 | 72.0718 | 72.0708 | 72.0698 | 72.0688 | 72.0678 | 72.0668 | 72.0658 | 72.0648 | 72.0638 | 72.0628 | 72.0618 | 72.0608 | 72.0598 | 72.0588 | 72.0578 | 72.0568 | 72.0558 | 72.0548 | 72.0538 | 72.0528 | 72.0518 | 72.0508 | 72.0499 | 72.0489 | 72.0479
90 | 30.8927 | 31.9875 | 33.0385 | 34.052 | 35.0294 | 35.9721 | 36.8836 | 37.7716 | 38.6359 | 39.4777 | 40.2992 | 41.1023 | 41.8889 | 42.6602 | 43.4177 | 44.1622 | 44.8948 | 45.6163 | 46.3272 | 47.028 | 47.7193 | 48.4015 | 49.0747 | 49.7394 | 50.3956 | 51.0435 | 51.6833 | 52.3151 | 52.939 | 53.5551 | 54.1634 | 54.764 | 55.357 | 55.9425 | 56.5206 | 57.0914 | 57.6551 | 58.2119 | 58.7621 | 59.3057 | 59.8433 | 60.3751 | 60.9015 | 61.423 | 61.9401 | 62.4534 | 62.9636 | 63.4712 | 63.9752 | 64.4749 | 64.9706 | 65.4622 | 65.95 | 66.4339 | 66.914 | 67.3905 | 67.8634 | 68.3328 | 68.7988 | 69.2614 | 69.2604 | 69.2594 | 69.2584 | 69.2574 | 69.2564 | 69.2554 | 69.2544 | 69.2534 | 69.2524 | 69.2515 | 69.2505 | 69.2495 | 69.2485 | 69.2475 | 69.2465 | 69.2455 | 69.2445 | 69.2435 | 69.2425 | 69.2415 | 69.2405 | 69.2396 | 69.2386 | 69.2376 | 69.2366 | 69.2356 | 69.2346 | 69.2336 | 69.2326 | 69.2316 | 69.2306 | 69.2296 | 69.2287 | 69.2277 | 69.2267 | 69.2257 | 69.2247 | 69.2237 | 69.2227 | 69.2217 | 69.2207 | 69.2197 | 69.2187 | 69.2178 | 69.2168 | 69.2158 | 69.2148 | 69.2138 | 69.2128 | 69.2118 | 69.2108 | 69.2098 | 69.2088 | 69.2078 | 69.2069 | 69.2059 | 69.2049 | 69.2039 | 69.2029 | 69.2019 | 69.2009 | 69.1999 | 69.1989 | 69.1979 | 69.1969 | 69.196 | 69.195 | 69.194 | 69.193 | 69.192
180 | 29.9655 | 31.0606 | 32.0841 | 33.0723 | 34.029 | 34.9539 | 35.8506 | 36.7224 | 37.5718 | 38.401 | 39.2114 | 40.0046 | 40.7814 | 41.5427 | 42.2894 | 43.0222 | 43.7418 | 44.4492 | 45.1456 | 45.8312 | 46.5062 | 47.171 | 47.8262 | 48.4722 | 49.1095 | 49.7383 | 50.3591 | 50.9721 | 51.5776 | 52.1759 | 52.7672 | 53.3518 | 53.9297 | 54.5013 | 55.0667 | 55.6261 | 56.1796 | 56.7274 | 57.2697 | 57.8065 | 58.3381 | 58.8646 | 59.3861 | 59.9028 | 60.4148 | 60.9224 | 61.4257 | 61.9248 | 62.4199 | 62.9108 | 63.3978 | 63.8809 | 64.3601 | 64.8357 | 65.3076 | 65.7759 | 66.2407 | 66.7021 | 67.1602 | 67.615 | 67.614 | 67.613 | 67.6121 | 67.6111 | 67.6101 | 67.6091 | 67.6081 | 67.6071 | 67.6061 | 67.6051 | 67.6041 | 67.6032 | 67.6022 | 67.6012 | 67.6002 | 67.5992 | 67.5982 | 67.5972 | 67.5962 | 67.5952 | 67.5943 | 67.5933 | 67.5923 | 67.5913 | 67.5903 | 67.5893 | 67.5883 | 67.5873 | 67.5863 | 67.5854 | 67.5844 | 67.5834 | 67.5824 | 67.5814 | 67.5804 | 67.5794 | 67.5784 | 67.5774 | 67.5765 | 67.5755 | 67.5745 | 67.5735 | 67.5725 | 67.5715 | 67.5705 | 67.5695 | 67.5685 | 67.5676 | 67.5666 | 67.5656 | 67.5646 | 67.5636 | 67.5626 | 67.5616 | 67.5606 | 67.5597 | 67.5587 | 67.5577 | 67.5567 | 67.5557 | 67.5547 | 67.5537 | 67.5527 | 67.5517 | 67.5508 | 67.5498 | 67.5488 | 67.5478 | 67.5468 | 67.5458
365 | 29.1565 | 30.1256 | 31.1106 | 32.1453 | 33.085 | 33.9927 | 34.8725 | 35.7276 | 36.5604 | 37.3733 | 38.1677 | 38.9451 | 39.7064 | 40.4525 | 41.1843 | 41.9025 | 42.6078 | 43.3012 | 43.9839 | 44.6561 | 45.3179 | 45.9699 | 46.6125 | 47.2462 | 47.8714 | 48.4883 | 49.0975 | 49.699 | 50.2934 | 50.8806 | 51.4611 | 52.035 | 52.6025 | 53.1639 | 53.7191 | 54.2685 | 54.8122 | 55.3504 | 55.8831 | 56.4105 | 56.9328 | 57.4501 | 57.9626 | 58.4704 | 58.9737 | 59.4726 | 59.9674 | 60.4581 | 60.9448 | 61.4276 | 61.9065 | 62.3815 | 62.8529 | 63.3206 | 63.7848 | 64.2455 | 64.7029 | 65.1569 | 65.6076 | 66.0551 | 66.0541 | 66.0532 | 66.0522 | 66.0512 | 66.0502 | 66.0492 | 66.0482 | 66.0472 | 66.0463 | 66.0453 | 66.0443 | 66.0433 | 66.0423 | 66.0413 | 66.0403 | 66.0393 | 66.0384 | 66.0374 | 66.0364 | 66.0354 | 66.0344 | 66.0334 | 66.0324 | 66.0315 | 66.0305 | 66.0295 | 66.0285 | 66.0275 | 66.0265 | 66.0255 | 66.0246 | 66.0236 | 66.0226 | 66.0216 | 66.0206 | 66.0196 | 66.0186 | 66.0176 | 66.0167 | 66.0157 | 66.0147 | 66.0137 | 66.0127 | 66.0117 | 66.0107 | 66.0098 | 66.0088 | 66.0078 | 66.0068 | 66.0058 | 66.0048 | 66.0038 | 66.0029 | 66.0019 | 66.0009 | 65.9999 | 65.9989 | 65.9979 | 65.9969 | 65.996 | 65.995 | 65.994 | 65.993 | 65.992 | 65.991 | 65.99 | 65.9891 | 65.9881 | 65.9871 | 65.9861
730 | 28.2236 | 29.3529 | 30.3441 | 31.3024 | 32.2249 | 33.1166 | 33.981 | 34.8212 | 35.6393 | 36.4372 | 37.2163 | 37.9781 | 38.7239 | 39.4552 | 40.173 | 40.8775 | 41.5694 | 42.2497 | 42.919 | 43.5781 | 44.2274 | 44.8674 | 45.4987 | 46.1215 | 46.7363 | 47.3433 | 47.9428 | 48.5351 | 49.1203 | 49.6987 | 50.2705 | 50.8358 | 51.3947 | 51.9475 | 52.4942 | 53.035 | 53.5701 | 54.0995 | 54.6235 | 55.1422 | 55.6557 | 56.1642 | 56.6679 | 57.167 | 57.6617 | 58.1523 | 58.6389 | 59.122 | 59.6013 | 60.0767 | 60.5483 | 61.0162 | 61.4805 | 61.9412 | 62.3985 | 62.8524 | 63.303 | 63.7503 | 64.1945 | 64.6355 | 64.6345 | 64.6336 | 64.6326 | 64.6316 | 64.6306 | 64.6296 | 64.6286 | 64.6277 | 64.6267 | 64.6257 | 64.6247 | 64.6237 | 64.6227 | 64.6218 | 64.6208 | 64.6198 | 64.6188 | 64.6178 | 64.6168 | 64.6158 | 64.6149 | 64.6139 | 64.6129 | 64.6119 | 64.6109 | 64.6099 | 64.609 | 64.608 | 64.607 | 64.606 | 64.605 | 64.604 | 64.6031 | 64.6021 | 64.6011 | 64.6001 | 64.5991 | 64.5981 | 64.5971 | 64.5962 | 64.5952 | 64.5942 | 64.5932 | 64.5922 | 64.5912 | 64.5903 | 64.5893 | 64.5883 | 64.5873 | 64.5863 | 64.5853 | 64.5844 | 64.5834 | 64.5824 | 64.5814 | 64.5804 | 64.5794 | 64.5785 | 64.5775 | 64.5765 | 64.5755 | 64.5745 | 64.5735 | 64.5725 | 64.5716 | 64.5706 | 64.5696 | 64.5686 | 64.5676 | 64.5666
1825 | 26.8749 | 28.3712 | 29.3427 | 30.2789 | 31.1797 | 32.0506 | 32.8952 | 33.7161 | 34.5153 | 35.2947 | 36.0556 | 36.7994 | 37.5276 | 38.2419 | 38.9431 | 39.6312 | 40.3072 | 40.972 | 41.6262 | 42.2704 | 42.9053 | 43.5313 | 44.1488 | 44.7582 | 45.3599 | 45.954 | 46.541 | 47.1209 | 47.6941 | 48.2606 | 48.8207 | 49.3745 | 49.9222 | 50.4639 | 50.9997 | 51.5297 | 52.0542 | 52.5732 | 53.0868 | 53.5953 | 54.0987 | 54.5973 | 55.0913 | 55.5807 | 56.0659 | 56.5472 | 57.0246 | 57.4987 | 57.969 | 58.4356 | 58.8985 | 59.3579 | 59.8137 | 60.2661 | 60.7151 | 61.1609 | 61.6034 | 62.0428 | 62.4791 | 62.9124 | 62.9114 | 62.9104 | 62.9094 | 62.9084 | 62.9075 | 62.9065 | 62.9055 | 62.9045 | 62.9035 | 62.9026 | 62.9016 | 62.9006 | 62.8996 | 62.8986 | 62.8976 | 62.8967 | 62.8957 | 62.8947 | 62.8937 | 62.8927 | 62.8918 | 62.8908 | 62.8898 | 62.8888 | 62.8878 | 62.8868 | 62.8859 | 62.8849 | 62.8839 | 62.8829 | 62.8819 | 62.881 | 62.88 | 62.879 | 62.878 | 62.877 | 62.876 | 62.8751 | 62.8741 | 62.8731 | 62.8721 | 62.8711 | 62.8702 | 62.8692 | 62.8682 | 62.8672 | 62.8662 | 62.8653 | 62.8643 | 62.8633 | 62.8623 | 62.8613 | 62.8603 | 62.8594 | 62.8584 | 62.8574 | 62.8564 | 62.8554 | 62.8545 | 62.8535 | 62.8525 | 62.8515 | 62.8505 | 62.8495 | 62.8486 | 62.8476 | 62.8466 | 62.8456 | 62.8446 | 62.8437
3650 | 25.902 | 27.6963 | 28.6495 | 29.5676 | 30.4534 | 31.3093 | 32.139 | 32.9453 | 33.7305 | 34.4964 | 35.2444 | 35.9759 | 36.6924 | 37.3952 | 38.0847 | 38.7615 | 39.4265 | 40.0805 | 40.7243 | 41.3583 | 41.9833 | 42.5996 | 43.2076 | 43.8078 | 44.4004 | 44.9857 | 45.5639 | 46.1354 | 46.7002 | 47.2586 | 47.8106 | 48.3565 | 48.8964 | 49.4305 | 49.9588 | 50.4814 | 50.9986 | 51.5104 | 52.0169 | 52.5184 | 53.0149 | 53.5067 | 53.9939 | 54.4768 | 54.9555 | 55.4303 | 55.9015 | 56.3693 | 56.8335 | 57.2941 | 57.7511 | 58.2045 | 58.6546 | 59.1012 | 59.5446 | 59.9848 | 60.4218 | 60.8558 | 61.2867 | 61.7146 | 61.7136 | 61.7127 | 61.7117 | 61.7107 | 61.7097 | 61.7087 | 61.7078 | 61.7068 | 61.7058 | 61.7048 | 61.7038 | 61.7029 | 61.7019 | 61.7009 | 61.6999 | 61.6989 | 61.698 | 61.697 | 61.696 | 61.695 | 61.694 | 61.6931 | 61.6921 | 61.6911 | 61.6901 | 61.6891 | 61.6882 | 61.6872 | 61.6862 | 61.6852 | 61.6843 | 61.6833 | 61.6823 | 61.6813 | 61.6803 | 61.6794 | 61.6784 | 61.6774 | 61.6764 | 61.6754 | 61.6745 | 61.6735 | 61.6725 | 61.6715 | 61.6705 | 61.6696 | 61.6686 | 61.6676 | 61.6666 | 61.6656 | 61.6647 | 61.6637 | 61.6627 | 61.6617 | 61.6607 | 61.6598 | 61.6588 | 61.6578 | 61.6568 | 61.6558 | 61.6549 | 61.6539 | 61.6529 | 61.6519 | 61.6509 | 61.65 | 61.649 | 61.648 | 61.647 | 61.646

## Pressure Profiles
Time | Annulus
days | 50 | 100 | 150 | 200 | 250 | 300 | 350 | 400 | 450 | 500 | 550 | 600 | 650 | 700 | 750 | 800 | 850 | 900 | 950 | 1000 | 1050 | 1100 | 1150 | 1200 | 1250 | 1300 | 1350 | 1400 | 1450 | 1500 | 1550 | 1600 | 1650 | 1700 | 1750 | 1800 | 1850 | 1900 | 1950 | 2000 | 2050 | 2100 | 2150 | 2200 | 2250 | 2300 | 2350 | 2400 | 2450 | 2500 | 2550 | 2600 | 2650 | 2700 | 2750 | 2800 | 2850 | 2900 | 2950 | 3000 | 3050 | 3100 | 3150 | 3200 | 3250 | 3300 | 3350 | 3400 | 3450 | 3500 | 3550 | 3600 | 3650 | 3700 | 3750 | 3800 | 3850 | 3900 | 3950 | 4000 | 4050 | 4100 | 4150 | 4200 | 4250 | 4300 | 4350 | 4400 | 4450 | 4500 | 4550 | 4600 | 4650 | 4700 | 4750 | 4800 | 4850 | 4900 | 4950 | 5000 | 5050 | 5100 | 5150 | 5200 | 5250 | 5300 | 5350 | 5400 | 5450 | 5500 | 5550 | 5600 | 5650 | 5700 | 5750 | 5800 | 5850 | 5900 | 5950 | 6000 | 6050 | 6100 | 6150 | 6200 | 6250 | 6300 | 6350 | 6400 | 6450 | 6500
1 | 5.3606 | 5.7696 | 6.1793 | 6.5897 | 7.0007 | 7.4121 | 7.8241 | 8.2364 | 8.649 | 9.0619 | 9.475 | 9.8882 | 10.3015 | 10.7149 | 11.1283 | 11.5418 | 11.9552 | 12.3686 | 12.7819 | 13.1951 | 13.6081 | 14.0209 | 14.4336 | 14.846 | 15.2581 | 15.67 | 16.0815 | 16.4926 | 16.9034 | 17.3138 | 17.7238 | 18.1333 | 18.5423 | 18.9508 | 19.3588 | 19.7662 | 20.1731 | 20.5793 | 20.9849 | 21.3899 | 21.7941 | 22.1977 | 22.6006 | 23.0028 | 23.4041 | 23.8047 | 24.2046 | 24.6037 | 25.002 | 25.3997 | 25.7965 | 26.1926 | 26.5879 | 26.9824 | 27.3762 | 27.7691 | 28.1613 | 28.5526 | 28.9432 | 29.3329 | 29.3146 | 29.2962 | 29.2778 | 29.2593 | 29.2408 | 29.2223 | 29.2037 | 29.185 | 29.1663 | 29.1476 | 29.1288 | 29.11 | 29.0912 | 29.0723 | 29.0534 | 29.0344 | 29.0154 | 28.9964 | 28.9773 | 28.9582 | 28.939 | 28.9198 | 28.9006 | 28.8814 | 28.8621 | 28.8428 | 28.8234 | 28.8041 | 28.7847 | 28.7652 | 28.7458 | 28.7263 | 28.7067 | 28.6872 | 28.6676 | 28.648 | 28.6284 | 28.6087 | 28.589 | 28.5693 | 28.5496 | 28.5298 | 28.51 | 28.4902 | 28.4704 | 28.4505 | 28.4306 | 28.4107 | 28.3908 | 28.3708 | 28.3508 | 28.3309 | 28.3108 | 28.2908 | 28.2707 | 28.2507 | 28.2306 | 28.2105 | 28.1903 | 28.1702 | 28.15 | 28.1298 | 28.1096 | 28.0894 | 28.0692 | 28.0489 | 28.0286 | 28.0084 | 27.988 | 27.9677
7 | 5.3606 | 5.7697 | 6.1795 | 6.5901 | 7.0014 | 7.4133 | 7.8257 | 8.2387 | 8.6522 | 9.0662 | 9.4805 | 9.8951 | 10.3101 | 10.7254 | 11.1409 | 11.5567 | 11.9727 | 12.3889 | 12.8052 | 13.2217 | 13.6382 | 14.0548 | 14.4715 | 14.8882 | 15.3049 | 15.7216 | 16.1382 | 16.5548 | 16.9713 | 17.3876 | 17.8038 | 18.2199 | 18.6357 | 19.0514 | 19.4668 | 19.882 | 20.2969 | 20.7116 | 21.126 | 21.54 | 21.9537 | 22.367 | 22.78 | 23.1926 | 23.6048 | 24.0165 | 24.4278 | 24.8387 | 25.2491 | 25.6591 | 26.0685 | 26.4775 | 26.886 | 27.294 | 27.7015 | 28.1085 | 28.5149 | 28.9209 | 29.3263 | 29.7311 | 29.7132 | 29.6953 | 29.6773 | 29.6593 | 29.6412 | 29.6232 | 29.605 | 29.5869 | 29.5687 | 29.5505 | 29.5323 | 29.514 | 29.4957 | 29.4774 | 29.459 | 29.4407 | 29.4222 | 29.4038 | 29.3853 | 29.3668 | 29.3483 | 29.3297 | 29.3111 | 29.2925 | 29.2738 | 29.2551 | 29.2364 | 29.2177 | 29.1989 | 29.1802 | 29.1613 | 29.1425 | 29.1236 | 29.1047 | 29.0858 | 29.0669 | 29.0479 | 29.0289 | 29.0099 | 28.9908 | 28.9718 | 28.9527 | 28.9336 | 28.9144 | 28.8953 | 28.8761 | 28.8569 | 28.8376 | 28.8184 | 28.7991 | 28.7798 | 28.7604 | 28.7411 | 28.7217 | 28.7023 | 28.6829 | 28.6635 | 28.644 | 28.6245 | 28.605 | 28.5855 | 28.566 | 28.5464 | 28.5268 | 28.5072 | 28.4876 | 28.468 | 28.4483 | 28.4286 | 28.4089
15 | 5.3606 | 5.7697 | 6.1796 | 6.5902 | 7.0015 | 7.4135 | 7.8261 | 8.2393 | 8.653 | 9.0671 | 9.4817 | 9.8967 | 10.3121 | 10.7278 | 11.1439 | 11.5602 | 11.9768 | 12.3936 | 12.8107 | 13.2279 | 13.6453 | 14.0629 | 14.4805 | 14.8983 | 15.3161 | 15.734 | 16.1518 | 16.5697 | 16.9876 | 17.4054 | 17.8232 | 18.2408 | 18.6584 | 19.0759 | 19.4932 | 19.9103 | 20.3273 | 20.744 | 21.1606 | 21.5769 | 21.993 | 22.4088 | 22.8243 | 23.2395 | 23.6544 | 24.069 | 24.4832 | 24.8971 | 25.3106 | 25.7237 | 26.1365 | 26.5488 | 26.9607 | 27.3723 | 27.7834 | 28.194 | 28.6043 | 29.0141 | 29.4234 | 29.8323 | 29.8145 | 29.7967 | 29.7788 | 29.7609 | 29.743 | 29.725 | 29.707 | 29.689 | 29.671 | 29.6529 | 29.6348 | 29.6167 | 29.5985 | 29.5803 | 29.5621 | 29.5439 | 29.5256 | 29.5073 | 29.489 | 29.4707 | 29.4523 | 29.4339 | 29.4155 | 29.397 | 29.3785 | 29.36 | 29.3415 | 29.3229 | 29.3044 | 29.2857 | 29.2671 | 29.2485 | 29.2298 | 29.2111 | 29.1923 | 29.1736 | 29.1548 | 29.136 | 29.1172 | 29.0983 | 29.0794 | 29.0605 | 29.0416 | 29.0227 | 29.0037 | 28.9847 | 28.9657 | 28.9466 | 28.9276 | 28.9085 | 28.8894 | 28.8703 | 28.8511 | 28.832 | 28.8128 | 28.7935 | 28.7743 | 28.7551 | 28.7358 | 28.7165 | 28.6972 | 28.6778 | 28.6585 | 28.6391 | 28.6197 | 28.6003 | 28.5809 | 28.5614 | 28.5419 | 28.5224
30 | 5.3606 | 5.7697 | 6.1796 | 6.5903 | 7.0017 | 7.4137 | 7.8264 | 8.2397 | 8.6535 | 9.0678 | 9.4827 | 9.8979 | 10.3135 | 10.7296 | 11.146 | 11.5627 | 11.9798 | 12.3971 | 12.8147 | 13.2325 | 13.6505 | 14.0687 | 14.4871 | 14.9056 | 15.3242 | 15.743 | 16.1618 | 16.5807 | 16.9996 | 17.4185 | 17.8374 | 18.2562 | 18.6751 | 19.0938 | 19.5125 | 19.9311 | 20.3496 | 20.7679 | 21.1861 | 21.6041 | 22.0219 | 22.4396 | 22.857 | 23.2742 | 23.6911 | 24.1078 | 24.5242 | 24.9403 | 25.3562 | 25.7717 | 26.1869 | 26.6017 | 27.0163 | 27.4304 | 27.8443 | 28.2577 | 28.6708 | 29.0836 | 29.4959 | 29.9078 | 29.8901 | 29.8723 | 29.8545 | 29.8367 | 29.8189 | 29.801 | 29.7831 | 29.7652 | 29.7473 | 29.7293 | 29.7113 | 29.6933 | 29.6752 | 29.6572 | 29.6391 | 29.6209 | 29.6028 | 29.5846 | 29.5664 | 29.5482 | 29.5299 | 29.5116 | 29.4933 | 29.475 | 29.4567 | 29.4383 | 29.4199 | 29.4015 | 29.383 | 29.3646 | 29.3461 | 29.3275 | 29.309 | 29.2904 | 29.2718 | 29.2532 | 29.2346 | 29.2159 | 29.1973 | 29.1786 | 29.1598 | 29.1411 | 29.1223 | 29.1035 | 29.0847 | 29.0659 | 29.047 | 29.0281 | 29.0092 | 28.9903 | 28.9714 | 28.9524 | 28.9334 | 28.9144 | 28.8954 | 28.8763 | 28.8573 | 28.8382 | 28.8191 | 28.7999 | 28.7808 | 28.7616 | 28.7424 | 28.7232 | 28.704 | 28.6847 | 28.6655 | 28.6462 | 28.6269 | 28.6075
90 | 5.3606 | 5.7697 | 6.1797 | 6.5904 | 7.0018 | 7.4139 | 7.8267 | 8.2402 | 8.6542 | 9.0687 | 9.4838 | 9.8993 | 10.3153 | 10.7318 | 11.1486 | 11.5658 | 11.9834 | 12.4014 | 12.8196 | 13.2381 | 13.6569 | 14.076 | 14.4953 | 14.9147 | 15.3344 | 15.7542 | 16.1742 | 16.5943 | 17.0145 | 17.4348 | 17.8551 | 18.2755 | 18.696 | 19.1164 | 19.5368 | 19.9573 | 20.3776 | 20.798 | 21.2182 | 21.6384 | 22.0585 | 22.4784 | 22.8983 | 23.318 | 23.7375 | 24.1569 | 24.576 | 24.995 | 25.4138 | 25.8324 | 26.2507 | 26.6688 | 27.0867 | 27.5043 | 27.9216 | 28.3387 | 28.7554 | 29.1719 | 29.5881 | 30.004 | 29.9863 | 29.9687 | 29.951 | 29.9333 | 29.9156 | 29.8978 | 29.88 | 29.8622 | 29.8444 | 29.8266 | 29.8087 | 29.7908 | 29.7729 | 29.755 | 29.737 | 29.719 | 29.701 | 29.683 | 29.6649 | 29.6469 | 29.6288 | 29.6107 | 29.5925 | 29.5744 | 29.5562 | 29.538 | 29.5197 | 29.5015 | 29.4832 | 29.4649 | 29.4466 | 29.4283 | 29.4099 | 29.3916 | 29.3732 | 29.3547 | 29.3363 | 29.3178 | 29.2993 | 29.2808 | 29.2623 | 29.2438 | 29.2252 | 29.2066 | 29.188 | 29.1694 | 29.1507 | 29.1321 | 29.1134 | 29.0947 | 29.0759 | 29.0572 | 29.0384 | 29.0196 | 29.0008 | 28.982 | 28.9631 | 28.9443 | 28.9254 | 28.9065 | 28.8876 | 28.8686 | 28.8497 | 28.8307 | 28.8117 | 28.7927 | 28.7736 | 28.7546 | 28.7355 | 28.7164
180 | 5.3606 | 5.7697 | 6.1797 | 6.5904 | 7.0019 | 7.4141 | 7.8269 | 8.2404 | 8.6545 | 9.0692 | 9.4844 | 9.9 | 10.3162 | 10.7329 | 11.1499 | 11.5674 | 11.9853 | 12.4035 | 12.8221 | 13.241 | 13.6602 | 14.0796 | 14.4994 | 14.9193 | 15.3395 | 15.7599 | 16.1805 | 16.6012 | 17.0221 | 17.4431 | 17.8642 | 18.2853 | 18.7066 | 19.1279 | 19.5492 | 19.9706 | 20.3919 | 20.8133 | 21.2346 | 21.6559 | 22.0771 | 22.4983 | 22.9194 | 23.3404 | 23.7612 | 24.182 | 24.6026 | 25.0231 | 25.4434 | 25.8635 | 26.2835 | 26.7032 | 27.1228 | 27.5422 | 27.9613 | 28.3803 | 28.7989 | 29.2174 | 29.6356 | 30.0535 | 30.0359 | 30.0183 | 30.0007 | 29.983 | 29.9654 | 29.9477 | 29.93 | 29.9122 | 29.8945 | 29.8767 | 29.8589 | 29.8411 | 29.8232 | 29.8054 | 29.7875 | 29.7696 | 29.7516 | 29.7337 | 29.7157 | 29.6977 | 29.6797 | 29.6617 | 29.6436 | 29.6255 | 29.6074 | 29.5893 | 29.5712 | 29.553 | 29.5348 | 29.5166 | 29.4984 | 29.4802 | 29.4619 | 29.4436 | 29.4253 | 29.407 | 29.3887 | 29.3703 | 29.3519 | 29.3335 | 29.3151 | 29.2967 | 29.2782 | 29.2597 | 29.2412 | 29.2227 | 29.2042 | 29.1856 | 29.1671 | 29.1485 | 29.1298 | 29.1112 | 29.0926 | 29.0739 | 29.0552 | 29.0365 | 29.0178 | 28.999 | 28.9803 | 28.9615 | 28.9427 | 28.9238 | 28.905 | 28.8862 | 28.8673 | 28.8484 | 28.8295 | 28.8105 | 28.7916 | 28.7726
365 | 5.3606 | 5.7697 | 6.1797 | 6.5904 | 7.0019 | 7.4142 | 7.8271 | 8.2406 | 8.6548 | 9.0695 | 9.4848 | 9.9007 | 10.317 | 10.7338 | 11.1511 | 11.5688 | 11.9869 | 12.4054 | 12.8242 | 13.2435 | 13.663 | 14.0828 | 14.503 | 14.9234 | 15.344 | 15.7649 | 16.186 | 16.6072 | 17.0287 | 17.4503 | 17.872 | 18.2939 | 18.7159 | 19.1379 | 19.5601 | 19.9822 | 20.4045 | 20.8267 | 21.249 | 21.6713 | 22.0935 | 22.5157 | 22.9379 | 23.36 | 23.7821 | 24.2041 | 24.6259 | 25.0477 | 25.4694 | 25.8909 | 26.3123 | 26.7336 | 27.1547 | 27.5756 | 27.9964 | 28.4169 | 28.8373 | 29.2575 | 29.6775 | 30.0973 | 30.0797 | 30.0621 | 30.0446 | 30.027 | 30.0093 | 29.9917 | 29.974 | 29.9564 | 29.9386 | 29.9209 | 29.9032 | 29.8854 | 29.8676 | 29.8498 | 29.832 | 29.8142 | 29.7963 | 29.7784 | 29.7605 | 29.7426 | 29.7247 | 29.7067 | 29.6887 | 29.6707 | 29.6527 | 29.6347 | 29.6166 | 29.5985 | 29.5804 | 29.5623 | 29.5442 | 29.526 | 29.5078 | 29.4896 | 29.4714 | 29.4532 | 29.4349 | 29.4167 | 29.3984 | 29.3801 | 29.3618 | 29.3434 | 29.325 | 29.3067 | 29.2883 | 29.2698 | 29.2514 | 29.233 | 29.2145 | 29.196 | 29.1775 | 29.1589 | 29.1404 | 29.1218 | 29.1033 | 29.0846 | 29.066 | 29.0474 | 29.0287 | 29.0101 | 28.9914 | 28.9727 | 28.9539 | 28.9352 | 28.9164 | 28.8977 | 28.8789 | 28.8601 | 28.8412 | 28.8224
730 | 5.3606 | 5.7698 | 6.1797 | 6.5905 | 7.002 | 7.4142 | 7.8272 | 8.2408 | 8.655 | 9.0699 | 9.4853 | 9.9012 | 10.3177 | 10.7346 | 11.152 | 11.5699 | 11.9882 | 12.407 | 12.8261 | 13.2456 | 13.6654 | 14.0855 | 14.506 | 14.9268 | 15.3478 | 15.7691 | 16.1906 | 16.6124 | 17.0343 | 17.4564 | 17.8787 | 18.3012 | 18.7238 | 19.1465 | 19.5693 | 19.9922 | 20.4151 | 20.8382 | 21.2612 | 21.6843 | 22.1075 | 22.5306 | 22.9537 | 23.3768 | 23.7999 | 24.2229 | 24.6459 | 25.0688 | 25.4916 | 25.9143 | 26.337 | 26.7595 | 27.1819 | 27.6042 | 28.0263 | 28.4483 | 28.8702 | 29.2919 | 29.7134 | 30.1347 | 30.1172 | 30.0997 | 30.0822 | 30.0646 | 30.047 | 30.0294 | 30.0118 | 29.9942 | 29.9765 | 29.9588 | 29.9411 | 29.9234 | 29.9057 | 29.8879 | 29.8702 | 29.8524 | 29.8346 | 29.8167 | 29.7989 | 29.781 | 29.7632 | 29.7453 | 29.7273 | 29.7094 | 29.6915 | 29.6735 | 29.6555 | 29.6375 | 29.6195 | 29.6014 | 29.5833 | 29.5653 | 29.5472 | 29.529 | 29.5109 | 29.4928 | 29.4746 | 29.4564 | 29.4382 | 29.42 | 29.4017 | 29.3835 | 29.3652 | 29.3469 | 29.3286 | 29.3102 | 29.2919 | 29.2735 | 29.2551 | 29.2367 | 29.2183 | 29.1999 | 29.1814 | 29.1629 | 29.1444 | 29.1259 | 29.1074 | 29.0889 | 29.0703 | 29.0517 | 29.0331 | 29.0145 | 28.9959 | 28.9773 | 28.9586 | 28.9399 | 28.9212 | 28.9025 | 28.8838 | 28.865
1825 | 5.3606 | 5.7698 | 6.1797 | 6.5905 | 7.0021 | 7.4143 | 7.8273 | 8.241 | 8.6553 | 9.0702 | 9.4857 | 9.9018 | 10.3184 | 10.7355 | 11.1531 | 11.5712 | 11.9898 | 12.4087 | 12.8281 | 13.2479 | 13.6681 | 14.0886 | 14.5095 | 14.9306 | 15.3521 | 15.7739 | 16.1959 | 16.6182 | 17.0407 | 17.4634 | 17.8863 | 18.3095 | 18.7327 | 19.1562 | 19.5798 | 20.0035 | 20.4273 | 20.8512 | 21.2752 | 21.6992 | 22.1234 | 22.5475 | 22.9717 | 23.3959 | 23.8202 | 24.2444 | 24.6686 | 25.0928 | 25.5169 | 25.941 | 26.3651 | 26.7891 | 27.213 | 27.6368 | 28.0606 | 28.4842 | 28.9078 | 29.3312 | 29.7545 | 30.1776 | 30.1601 | 30.1427 | 30.1252 | 30.1077 | 30.0901 | 30.0726 | 30.055 | 30.0374 | 30.0198 | 30.0022 | 29.9846 | 29.9669 | 29.9492 | 29.9315 | 29.9138 | 29.8961 | 29.8784 | 29.8606 | 29.8428 | 29.825 | 29.8072 | 29.7894 | 29.7716 | 29.7537 | 29.7358 | 29.7179 | 29.7 | 29.6821 | 29.6641 | 29.6462 | 29.6282 | 29.6102 | 29.5922 | 29.5741 | 29.5561 | 29.538 | 29.5199 | 29.5018 | 29.4837 | 29.4656 | 29.4474 | 29.4293 | 29.4111 | 29.3929 | 29.3747 | 29.3564 | 29.3382 | 29.3199 | 29.3016 | 29.2833 | 29.265 | 29.2467 | 29.2283 | 29.21 | 29.1916 | 29.1732 | 29.1548 | 29.1364 | 29.1179 | 29.0994 | 29.081 | 29.0625 | 29.044 | 29.0254 | 29.0069 | 28.9883 | 28.9698 | 28.9512 | 28.9326 | 28.9139
3650 | 5.3606 | 5.7698 | 6.1797 | 6.5905 | 7.0021 | 7.4144 | 7.8274 | 8.2411 | 8.6555 | 9.0705 | 9.486 | 9.9022 | 10.3189 | 10.7361 | 11.1539 | 11.5721 | 11.9908 | 12.4099 | 12.8295 | 13.2495 | 13.6699 | 14.0906 | 14.5117 | 14.9332 | 15.3549 | 15.777 | 16.1994 | 16.622 | 17.0449 | 17.468 | 17.8913 | 18.3149 | 18.7386 | 19.1626 | 19.5866 | 20.0109 | 20.4352 | 20.8597 | 21.2843 | 21.709 | 22.1338 | 22.5587 | 22.9836 | 23.4085 | 23.8335 | 24.2585 | 24.6836 | 25.1086 | 25.5336 | 25.9586 | 26.3836 | 26.8086 | 27.2335 | 27.6584 | 28.0832 | 28.5079 | 28.9325 | 29.3571 | 29.7816 | 30.2059 | 30.1885 | 30.171 | 30.1536 | 30.1361 | 30.1186 | 30.1011 | 30.0835 | 30.066 | 30.0484 | 30.0308 | 30.0132 | 29.9956 | 29.978 | 29.9603 | 29.9427 | 29.925 | 29.9073 | 29.8896 | 29.8718 | 29.8541 | 29.8363 | 29.8185 | 29.8008 | 29.7829 | 29.7651 | 29.7473 | 29.7294 | 29.7115 | 29.6936 | 29.6757 | 29.6578 | 29.6399 | 29.6219 | 29.6039 | 29.5859 | 29.5679 | 29.5499 | 29.5319 | 29.5138 | 29.4957 | 29.4776 | 29.4595 | 29.4414 | 29.4233 | 29.4051 | 29.387 | 29.3688 | 29.3506 | 29.3324 | 29.3141 | 29.2959 | 29.2776 | 29.2594 | 29.2411 | 29.2227 | 29.2044 | 29.1861 | 29.1677 | 29.1494 | 29.131 | 29.1126 | 29.0941 | 29.0757 | 29.0573 | 29.0388 | 29.0203 | 29.0018 | 28.9833 | 28.9648 | 28.9462
Time | Tubing
days | 50 | 100 | 150 | 200 | 250 | 300 | 350 | 400 | 450 | 500 | 550 | 600 | 650 | 700 | 750 | 800 | 850 | 900 | 950 | 1000 | 1050 | 1100 | 1150 | 1200 | 1250 | 1300 | 1350 | 1400 | 1450 | 1500 | 1550 | 1600 | 1650 | 1700 | 1750 | 1800 | 1850 | 1900 | 1950 | 2000 | 2050 | 2100 | 2150 | 2200 | 2250 | 2300 | 2350 | 2400 | 2450 | 2500 | 2550 | 2600 | 2650 | 2700 | 2750 | 2800 | 2850 | 2900 | 2950 | 3000 | 3050 | 3100 | 3150 | 3200 | 3250 | 3300 | 3350 | 3400 | 3450 | 3500 | 3550 | 3600 | 3650 | 3700 | 3750 | 3800 | 3850 | 3900 | 3950 | 4000 | 4050 | 4100 | 4150 | 4200 | 4250 | 4300 | 4350 | 4400 | 4450 | 4500 | 4550 | 4600 | 4650 | 4700 | 4750 | 4800 | 4850 | 4900 | 4950 | 5000 | 5050 | 5100 | 5150 | 5200 | 5250 | 5300 | 5350 | 5400 | 5450 | 5500 | 5550 | 5600 | 5650 | 5700 | 5750 | 5800 | 5850 | 5900 | 5950 | 6000 | 6050 | 6100 | 6150 | 6200 | 6250 | 6300 | 6350 | 6400 | 6450 | 6500
1 | 8.847 | 9.1162 | 9.3881 | 9.6627 | 9.9398 | 10.2194 | 10.5013 | 10.7856 | 11.0722 | 11.3609 | 11.6517 | 11.9446 | 12.2395 | 12.5362 | 12.8349 | 13.1353 | 13.4375 | 13.7414 | 14.0469 | 14.354 | 14.6626 | 14.9728 | 15.2844 | 15.5975 | 15.9119 | 16.2277 | 16.5448 | 16.8632 | 17.1829 | 17.5038 | 17.8259 | 18.1492 | 18.4737 | 18.7993 | 19.1261 | 19.454 | 19.783 | 20.1131 | 20.4443 | 20.7766 | 21.11 | 21.4445 | 21.7801 | 22.1169 | 22.4547 | 22.7936 | 23.1337 | 23.4749 | 23.8172 | 24.1604 | 24.5046 | 24.8498 | 25.1959 | 25.543 | 25.891 | 26.2399 | 26.5897 | 26.9405 | 27.2921 | 27.6446 | 27.6493 | 27.6539 | 27.6585 | 27.6631 | 27.6678 | 27.6724 | 27.677 | 27.6816 | 27.6863 | 27.6909 | 27.6955 | 27.7001 | 27.7047 | 27.7094 | 27.714 | 27.7186 | 27.7232 | 27.7278 | 27.7325 | 27.7371 | 27.7417 | 27.7463 | 27.7509 | 27.7556 | 27.7602 | 27.7648 | 27.7694 | 27.774 | 27.7787 | 27.7833 | 27.7879 | 27.7925 | 27.7971 | 27.8017 | 27.8064 | 27.811 | 27.8156 | 27.8202 | 27.8248 | 27.8294 | 27.834 | 27.8387 | 27.8433 | 27.8479 | 27.8525 | 27.8571 | 27.8617 | 27.8663 | 27.8709 | 27.8756 | 27.8802 | 27.8848 | 27.8894 | 27.894 | 27.8986 | 27.9032 | 27.9078 | 27.9124 | 27.917 | 27.9217 | 27.9263 | 27.9309 | 27.9355 | 27.9401 | 27.9447 | 27.9493 | 27.9539 | 27.9585 | 27.9631 | 27.9677
7 | 8.2864 | 8.5741 | 8.8646 | 9.1578 | 9.4536 | 9.7519 | 10.0526 | 10.3556 | 10.6608 | 10.9682 | 11.2777 | 11.5892 | 11.9027 | 12.218 | 12.5351 | 12.854 | 13.1745 | 13.4967 | 13.8204 | 14.1456 | 14.4723 | 14.8005 | 15.1299 | 15.4608 | 15.7929 | 16.1263 | 16.4608 | 16.7966 | 17.1336 | 17.4716 | 17.8108 | 18.1511 | 18.4925 | 18.8349 | 19.1784 | 19.5229 | 19.8684 | 20.215 | 20.5626 | 20.9112 | 21.2609 | 21.6116 | 21.9633 | 22.3162 | 22.67 | 23.025 | 23.3811 | 23.7383 | 24.0965 | 24.4557 | 24.8157 | 25.1767 | 25.5386 | 25.9013 | 26.2649 | 26.6295 | 26.9948 | 27.3611 | 27.7281 | 28.096 | 28.1005 | 28.105 | 28.1095 | 28.1139 | 28.1184 | 28.1229 | 28.1274 | 28.1318 | 28.1363 | 28.1408 | 28.1453 | 28.1497 | 28.1542 | 28.1587 | 28.1632 | 28.1676 | 28.1721 | 28.1766 | 28.1811 | 28.1855 | 28.19 | 28.1945 | 28.1989 | 28.2034 | 28.2079 | 28.2124 | 28.2168 | 28.2213 | 28.2258 | 28.2303 | 28.2347 | 28.2392 | 28.2437 | 28.2481 | 28.2526 | 28.2571 | 28.2615 | 28.266 | 28.2705 | 28.2749 | 28.2794 | 28.2839 | 28.2884 | 28.2928 | 28.2973 | 28.3018 | 28.3062 | 28.3107 | 28.3152 | 28.3196 | 28.3241 | 28.3286 | 28.333 | 28.3375 | 28.342 | 28.3464 | 28.3509 | 28.3553 | 28.3598 | 28.3643 | 28.3687 | 28.3732 | 28.3777 | 28.3821 | 28.3866 | 28.3911 | 28.3955 | 28.4 | 28.4044 | 28.4089
15 | 8.0365 | 8.331 | 8.6283 | 8.9284 | 9.231 | 9.5361 | 9.8436 | 10.1535 | 10.4655 | 10.7798 | 11.0961 | 11.4144 | 11.7346 | 12.0566 | 12.3805 | 12.706 | 13.0332 | 13.362 | 13.6923 | 14.0242 | 14.3574 | 14.692 | 15.028 | 15.3653 | 15.7038 | 16.0435 | 16.3844 | 16.7265 | 17.0697 | 17.414 | 17.7594 | 18.1058 | 18.4533 | 18.8018 | 19.1513 | 19.5018 | 19.8533 | 20.2059 | 20.5594 | 20.9139 | 21.2694 | 21.626 | 21.9836 | 22.3422 | 22.7019 | 23.0626 | 23.4245 | 23.7875 | 24.1515 | 24.5163 | 24.8821 | 25.2488 | 25.6163 | 25.9847 | 26.354 | 26.7241 | 27.0951 | 27.4669 | 27.8395 | 28.213 | 28.2174 | 28.2219 | 28.2263 | 28.2307 | 28.2351 | 28.2396 | 28.244 | 28.2484 | 28.2528 | 28.2573 | 28.2617 | 28.2661 | 28.2705 | 28.275 | 28.2794 | 28.2838 | 28.2882 | 28.2927 | 28.2971 | 28.3015 | 28.3059 | 28.3104 | 28.3148 | 28.3192 | 28.3236 | 28.328 | 28.3325 | 28.3369 | 28.3413 | 28.3457 | 28.3502 | 28.3546 | 28.359 | 28.3634 | 28.3678 | 28.3723 | 28.3767 | 28.3811 | 28.3855 | 28.3899 | 28.3944 | 28.3988 | 28.4032 | 28.4076 | 28.412 | 28.4165 | 28.4209 | 28.4253 | 28.4297 | 28.4341 | 28.4385 | 28.443 | 28.4474 | 28.4518 | 28.4562 | 28.4606 | 28.465 | 28.4695 | 28.4739 | 28.4783 | 28.4827 | 28.4871 | 28.4915 | 28.4959 | 28.5004 | 28.5048 | 28.5092 | 28.5136 | 28.518 | 28.5224
30 | 7.813 | 8.1134 | 8.4165 | 8.7224 | 9.0308 | 9.3418 | 9.6551 | 9.9708 | 10.2887 | 10.6087 | 10.9308 | 11.2549 | 11.5809 | 11.9087 | 12.2383 | 12.5695 | 12.9024 | 13.2369 | 13.5728 | 13.9102 | 14.249 | 14.5892 | 14.9307 | 15.2734 | 15.6174 | 15.9625 | 16.3088 | 16.6562 | 17.0047 | 17.3543 | 17.7049 | 18.0565 | 18.4092 | 18.7628 | 19.1175 | 19.4731 | 19.8297 | 20.1872 | 20.5457 | 20.9052 | 21.2657 | 21.6272 | 21.9897 | 22.3533 | 22.7179 | 23.0835 | 23.4503 | 23.8181 | 24.1869 | 24.5567 | 24.9273 | 25.2988 | 25.6711 | 26.0443 | 26.4183 | 26.7932 | 27.1689 | 27.5455 | 27.9228 | 28.3009 | 28.3053 | 28.3097 | 28.3141 | 28.3185 | 28.3229 | 28.3273 | 28.3316 | 28.336 | 28.3404 | 28.3448 | 28.3492 | 28.3536 | 28.3579 | 28.3623 | 28.3667 | 28.3711 | 28.3755 | 28.3799 | 28.3842 | 28.3886 | 28.393 | 28.3974 | 28.4018 | 28.4062 | 28.4105 | 28.4149 | 28.4193 | 28.4237 | 28.4281 | 28.4325 | 28.4368 | 28.4412 | 28.4456 | 28.45 | 28.4544 | 28.4587 | 28.4631 | 28.4675 | 28.4719 | 28.4763 | 28.4806 | 28.485 | 28.4894 | 28.4938 | 28.4981 | 28.5025 | 28.5069 | 28.5113 | 28.5157 | 28.52 | 28.5244 | 28.5288 | 28.5332 | 28.5375 | 28.5419 | 28.5463 | 28.5507 | 28.555 | 28.5594 | 28.5638 | 28.5682 | 28.5726 | 28.5769 | 28.5813 | 28.5857 | 28.59 | 28.5944 | 28.5988 | 28.6032 | 28.6075
90 | 7.4843 | 7.7936 | 8.1059 | 8.4209 | 8.7383 | 9.058 | 9.3799 | 9.704 | 10.0301 | 10.3581 | 10.6879 | 11.0196 | 11.353 | 11.6881 | 12.0248 | 12.3632 | 12.7031 | 13.0446 | 13.3875 | 13.7319 | 14.0777 | 14.4249 | 14.7734 | 15.1232 | 15.4743 | 15.8266 | 16.1801 | 16.5348 | 16.8907 | 17.2477 | 17.6059 | 17.9651 | 18.3254 | 18.6867 | 19.0491 | 19.4125 | 19.7769 | 20.1423 | 20.5086 | 20.876 | 21.2443 | 21.6135 | 21.9837 | 22.3548 | 22.7269 | 23.0999 | 23.4739 | 23.8488 | 24.2246 | 24.6013 | 24.9788 | 25.3572 | 25.7364 | 26.1164 | 26.4973 | 26.879 | 27.2615 | 27.6448 | 28.0288 | 28.4137 | 28.418 | 28.4223 | 28.4267 | 28.431 | 28.4353 | 28.4397 | 28.444 | 28.4483 | 28.4526 | 28.457 | 28.4613 | 28.4656 | 28.47 | 28.4743 | 28.4786 | 28.4829 | 28.4873 | 28.4916 | 28.4959 | 28.5003 | 28.5046 | 28.5089 | 28.5132 | 28.5176 | 28.5219 | 28.5262 | 28.5305 | 28.5349 | 28.5392 | 28.5435 | 28.5478 | 28.5522 | 28.5565 | 28.5608 | 28.5651 | 28.5695 | 28.5738 | 28.5781 | 28.5824 | 28.5868 | 28.5911 | 28.5954 | 28.5997 | 28.6041 | 28.6084 | 28.6127 | 28.617 | 28.6213 | 28.6257 | 28.63 | 28.6343 | 28.6386 | 28.643 | 28.6473 | 28.6516 | 28.6559 | 28.6602 | 28.6646 | 28.6689 | 28.6732 | 28.6775 | 28.6818 | 28.6862 | 28.6905 | 28.6948 | 28.6991 | 28.7034 | 28.7078 | 28.7121 | 28.7164
180 | 7.289 | 7.6029 | 7.9197 | 8.2398 | 8.5622 | 8.8869 | 9.2138 | 9.5429 | 9.8739 | 10.2068 | 10.5416 | 10.8781 | 11.2163 | 11.5562 | 11.8976 | 12.2406 | 12.585 | 12.9309 | 13.2782 | 13.627 | 13.977 | 14.3285 | 14.6812 | 15.0352 | 15.3904 | 15.7469 | 16.1046 | 16.4634 | 16.8235 | 17.1846 | 17.5469 | 17.9103 | 18.2748 | 18.6403 | 19.0069 | 19.3745 | 19.7431 | 20.1127 | 20.4833 | 20.8548 | 21.2273 | 21.6008 | 21.9752 | 22.3505 | 22.7267 | 23.1038 | 23.4818 | 23.8607 | 24.2404 | 24.621 | 25.0025 | 25.3848 | 25.7679 | 26.1518 | 26.5365 | 26.9221 | 27.3084 | 27.6955 | 28.0834 | 28.472 | 28.4763 | 28.4806 | 28.4849 | 28.4892 | 28.4935 | 28.4978 | 28.5021 | 28.5064 | 28.5107 | 28.515 | 28.5193 | 28.5236 | 28.5279 | 28.5322 | 28.5365 | 28.5408 | 28.5451 | 28.5494 | 28.5537 | 28.558 | 28.5623 | 28.5666 | 28.5709 | 28.5752 | 28.5795 | 28.5838 | 28.5881 | 28.5924 | 28.5967 | 28.601 | 28.6053 | 28.6096 | 28.6139 | 28.6181 | 28.6224 | 28.6267 | 28.631 | 28.6353 | 28.6396 | 28.6439 | 28.6482 | 28.6525 | 28.6568 | 28.6611 | 28.6654 | 28.6697 | 28.674 | 28.6783 | 28.6825 | 28.6868 | 28.6911 | 28.6954 | 28.6997 | 28.704 | 28.7083 | 28.7126 | 28.7169 | 28.7212 | 28.7255 | 28.7297 | 28.734 | 28.7383 | 28.7426 | 28.7469 | 28.7512 | 28.7555 | 28.7598 | 28.7641 | 28.7683 | 28.7726
365 | 7.1027 | 7.4183 | 7.7401 | 8.066 | 8.3931 | 8.7225 | 9.054 | 9.3876 | 9.7232 | 10.0607 | 10.4 | 10.741 | 11.0837 | 11.4279 | 11.7737 | 12.121 | 12.4698 | 12.82 | 13.1716 | 13.5246 | 13.8789 | 14.2345 | 14.5914 | 14.9495 | 15.3089 | 15.6695 | 16.0313 | 16.3942 | 16.7582 | 17.1234 | 17.4897 | 17.8571 | 18.2255 | 18.595 | 18.9655 | 19.337 | 19.7095 | 20.0829 | 20.4574 | 20.8328 | 21.2091 | 21.5864 | 21.9646 | 22.3436 | 22.7236 | 23.1045 | 23.4862 | 23.8688 | 24.2522 | 24.6365 | 25.0217 | 25.4076 | 25.7944 | 26.1819 | 26.5703 | 26.9594 | 27.3494 | 27.7401 | 28.1315 | 28.5237 | 28.528 | 28.5323 | 28.5366 | 28.5408 | 28.5451 | 28.5494 | 28.5536 | 28.5579 | 28.5622 | 28.5664 | 28.5707 | 28.575 | 28.5793 | 28.5835 | 28.5878 | 28.5921 | 28.5963 | 28.6006 | 28.6049 | 28.6091 | 28.6134 | 28.6177 | 28.6219 | 28.6262 | 28.6305 | 28.6348 | 28.639 | 28.6433 | 28.6476 | 28.6518 | 28.6561 | 28.6604 | 28.6646 | 28.6689 | 28.6732 | 28.6774 | 28.6817 | 28.686 | 28.6902 | 28.6945 | 28.6987 | 28.703 | 28.7073 | 28.7115 | 28.7158 | 28.7201 | 28.7243 | 28.7286 | 28.7329 | 28.7371 | 28.7414 | 28.7457 | 28.7499 | 28.7542 | 28.7584 | 28.7627 | 28.767 | 28.7712 | 28.7755 | 28.7798 | 28.784 | 28.7883 | 28.7925 | 28.7968 | 28.8011 | 28.8053 | 28.8096 | 28.8139 | 28.8181 | 28.8224
730 | 6.9271 | 7.2516 | 7.5776 | 7.9066 | 8.238 | 8.5716 | 8.9075 | 9.2453 | 9.585 | 9.9266 | 10.27 | 10.615 | 10.9616 | 11.3098 | 11.6596 | 12.0108 | 12.3635 | 12.7175 | 13.073 | 13.4298 | 13.7879 | 14.1474 | 14.508 | 14.87 | 15.2331 | 15.5974 | 15.9629 | 16.3295 | 16.6973 | 17.0661 | 17.436 | 17.807 | 18.179 | 18.5521 | 18.9261 | 19.3011 | 19.6771 | 20.0541 | 20.432 | 20.8109 | 21.1906 | 21.5713 | 21.9529 | 22.3353 | 22.7187 | 23.1029 | 23.488 | 23.8739 | 24.2607 | 24.6483 | 25.0367 | 25.426 | 25.816 | 26.2069 | 26.5985 | 26.9909 | 27.3841 | 27.778 | 28.1727 | 28.5681 | 28.5724 | 28.5766 | 28.5809 | 28.5851 | 28.5894 | 28.5936 | 28.5979 | 28.6021 | 28.6063 | 28.6106 | 28.6148 | 28.6191 | 28.6233 | 28.6276 | 28.6318 | 28.6361 | 28.6403 | 28.6446 | 28.6488 | 28.653 | 28.6573 | 28.6615 | 28.6658 | 28.67 | 28.6743 | 28.6785 | 28.6827 | 28.687 | 28.6912 | 28.6955 | 28.6997 | 28.704 | 28.7082 | 28.7124 | 28.7167 | 28.7209 | 28.7252 | 28.7294 | 28.7336 | 28.7379 | 28.7421 | 28.7464 | 28.7506 | 28.7548 | 28.7591 | 28.7633 | 28.7676 | 28.7718 | 28.776 | 28.7803 | 28.7845 | 28.7888 | 28.793 | 28.7972 | 28.8015 | 28.8057 | 28.81 | 28.8142 | 28.8184 | 28.8227 | 28.8269 | 28.8311 | 28.8354 | 28.8396 | 28.8439 | 28.8481 | 28.8523 | 28.8566 | 28.8608 | 28.865
1825 | 6.7169 | 7.0465 | 7.378 | 7.7122 | 8.0488 | 8.3876 | 8.7286 | 9.0715 | 9.4162 | 9.7628 | 10.111 | 10.4609 | 10.8124 | 11.1654 | 11.5199 | 11.8759 | 12.2333 | 12.5921 | 12.9522 | 13.3136 | 13.6763 | 14.0403 | 14.4055 | 14.772 | 15.1396 | 15.5084 | 15.8783 | 16.2493 | 16.6214 | 16.9947 | 17.3689 | 17.7442 | 18.1205 | 18.4978 | 18.8761 | 19.2554 | 19.6356 | 20.0168 | 20.3989 | 20.7819 | 21.1658 | 21.5506 | 21.9363 | 22.3228 | 22.7102 | 23.0985 | 23.4876 | 23.8776 | 24.2684 | 24.66 | 25.0524 | 25.4456 | 25.8396 | 26.2344 | 26.63 | 27.0263 | 27.4234 | 27.8212 | 28.2197 | 28.619 | 28.6233 | 28.6275 | 28.6317 | 28.6359 | 28.6401 | 28.6443 | 28.6486 | 28.6528 | 28.657 | 28.6612 | 28.6654 | 28.6696 | 28.6739 | 28.6781 | 28.6823 | 28.6865 | 28.6907 | 28.6949 | 28.6992 | 28.7034 | 28.7076 | 28.7118 | 28.716 | 28.7202 | 28.7244 | 28.7287 | 28.7329 | 28.7371 | 28.7413 | 28.7455 | 28.7497 | 28.7539 | 28.7581 | 28.7624 | 28.7666 | 28.7708 | 28.775 | 28.7792 | 28.7834 | 28.7876 | 28.7918 | 28.7961 | 28.8003 | 28.8045 | 28.8087 | 28.8129 | 28.8171 | 28.8213 | 28.8255 | 28.8297 | 28.834 | 28.8382 | 28.8424 | 28.8466 | 28.8508 | 28.855 | 28.8592 | 28.8634 | 28.8676 | 28.8718 | 28.8761 | 28.8803 | 28.8845 | 28.8887 | 28.8929 | 28.8971 | 28.9013 | 28.9055 | 28.9097 | 28.9139
3650 | 6.5689 | 6.9038 | 7.2388 | 7.5767 | 7.9169 | 8.2593 | 8.6037 | 8.9501 | 9.2983 | 9.6483 | 10 | 10.3532 | 10.7081 | 11.0644 | 11.4223 | 11.7815 | 12.1421 | 12.5041 | 12.8674 | 13.2321 | 13.598 | 13.9651 | 14.3334 | 14.703 | 15.0737 | 15.4456 | 15.8185 | 16.1926 | 16.5678 | 16.944 | 17.3213 | 17.6995 | 18.0788 | 18.4591 | 18.8403 | 19.2225 | 19.6056 | 19.9897 | 20.3746 | 20.7605 | 21.1473 | 21.5349 | 21.9234 | 22.3128 | 22.703 | 23.0941 | 23.486 | 23.8787 | 24.2723 | 24.6667 | 25.0618 | 25.4578 | 25.8545 | 26.252 | 26.6503 | 27.0493 | 27.449 | 27.8495 | 28.2508 | 28.6527 | 28.6569 | 28.6611 | 28.6653 | 28.6695 | 28.6737 | 28.6779 | 28.6821 | 28.6863 | 28.6905 | 28.6947 | 28.6989 | 28.7031 | 28.7073 | 28.7115 | 28.7157 | 28.7199 | 28.7241 | 28.7283 | 28.7325 | 28.7366 | 28.7408 | 28.745 | 28.7492 | 28.7534 | 28.7576 | 28.7618 | 28.766 | 28.7702 | 28.7744 | 28.7786 | 28.7828 | 28.787 | 28.7912 | 28.7954 | 28.7996 | 28.8038 | 28.8079 | 28.8121 | 28.8163 | 28.8205 | 28.8247 | 28.8289 | 28.8331 | 28.8373 | 28.8415 | 28.8457 | 28.8499 | 28.8541 | 28.8583 | 28.8624 | 28.8666 | 28.8708 | 28.875 | 28.8792 | 28.8834 | 28.8876 | 28.8918 | 28.896 | 28.9002 | 28.9044 | 28.9085 | 28.9127 | 28.9169 | 28.9211 | 28.9253 | 28.9295 | 28.9337 | 28.9379 | 28.9421 | 28.9462