## Calculation Settings
Reservoir Data |  |  | well geometry
depth | 3000 | m | depth | 3000 | m
T_rock | 86 | °C | tub_id | 0.1 | m
T_surf | 11 | °C | tub_od | 0.13 | m
geo_flux | 0.060575 | W / m^2 | cas_id | 0.1617 | m
geo_gradient | 0.025 | °C/m | cas_od | 0.1767 | m
k_rocks | 2.423 | W / (m K) | k_insulation | 0.1 | W/(m*K)
c_rocks | 0.90267 | kJ / (kg K) | d_tub | 0.1 | m
rho_rocks | 2600 | kg / m^3 | d_ann_int | 0.13 | m
alpha_rocks | 1.0324e-06 | - | d_ann_out | 0.1617 | m
|  |  | tkn_annulus | 0.01585 | m
Input Conditions |  |  | d_h_ann | 0.0317 | m
fluid | Carbon Dioxide |  | r_ins | 0.41757 | (m*K)/W
P_in | 5.5959 | MPa
T_in | 15 | C | Heating Section Data
rho_in | 831.8994 | kg/m^3 | tub_id | 0.1 | m
m_dot | 8.8015 | kg/s | tub_od | 0.13 | m
|  |  | cas_id | 0.1617 | m
Calculation Options |  |  | cas_od | 0.1767 | m
use rk | TRUE |  | k_insulation | 0.1 | W/(m*K)
well class | REELWEEL_BHE |  | d_tub | 0.1 | m
well model | None |  | d_ann_int | 0.13 | m
pressure losses | considered |  | d_ann_out | 0.1617 | m
heat transfer | ignored |  | tkn_annulus | 0.01585 | m
heating section | REELWELLHeatingSection |  | d_h_ann | 0.0317 | m
hs - integration | RK45 |  | r_ins | 0.41757 | (m*K)/W
hs - internal heat exc | ignored

## Main Results
Time | T_out | P_out | W_out
days | °C | MPa | kW
1 | 37.5262 | 8.6837 | 805.0756
7 | 34.3687 | 8.1201 | 700.3466
15 | 33.1352 | 7.8808 | 661.3735
30 | 32.0843 | 7.6696 | 628.3879
90 | 30.6078 | 7.3618 | 582.8414
180 | 29.7563 | 7.1802 | 556.1744
365 | 28.7124 | 7.0048 | 509.6436
730 | 27.6898 | 6.8432 | 467.7668
1825 | 26.42 | 6.6473 | 419.7029
3650 | 25.5279 | 6.5128 | 388.5948

## Temperature Profiles
Time | Annulus
days | 50 | 100 | 150 | 200 | 250 | 300 | 350 | 400 | 450 | 500 | 550 | 600 | 650 | 700 | 750 | 800 | 850 | 900 | 950 | 1000 | 1050 | 1100 | 1150 | 1200 | 1250 | 1300 | 1350 | 1400 | 1450 | 1500 | 1550 | 1600 | 1650 | 1700 | 1750 | 1800 | 1850 | 1900 | 1950 | 2000 | 2050 | 2100 | 2150 | 2200 | 2250 | 2300 | 2350 | 2400 | 2450 | 2500 | 2550 | 2600 | 2650 | 2700 | 2750 | 2800 | 2850 | 2900 | 2950 | 3000 | 3050 | 3100 | 3150 | 3200 | 3250 | 3300 | 3350 | 3400 | 3450 | 3500 | 3550 | 3600 | 3650 | 3700 | 3750 | 3800 | 3850 | 3900 | 3950 | 4000 | 4050 | 4100 | 4150 | 4200 | 4250 | 4300 | 4350 | 4400 | 4450 | 4500 | 4550 | 4600 | 4650 | 4700 | 4750 | 4800 | 4850 | 4900 | 4950 | 5000 | 5050 | 5100 | 5150 | 5200 | 5250 | 5300 | 5350 | 5400 | 5450 | 5500 | 5550 | 5600 | 5650 | 5700 | 5750 | 5800 | 5850 | 5900 | 5950 | 6000 | 6050 | 6100 | 6150 | 6200 | 6250 | 6300 | 6350 | 6400 | 6450 | 6500
1 | 15.4617 | 15.9256 | 16.3933 | 16.8661 | 17.3451 | 17.8311 | 18.3251 | 18.8276 | 19.3393 | 19.86 | 20.39 | 20.9298 | 21.48 | 22.0412 | 22.6136 | 23.1976 | 23.7936 | 24.4018 | 25.0222 | 25.6552 | 26.3008 | 26.959 | 27.63 | 28.3136 | 29.0098 | 29.7187 | 30.4401 | 31.1739 | 31.92 | 32.6782 | 33.4484 | 34.2304 | 35.0241 | 35.8291 | 36.6453 | 37.4725 | 38.3103 | 39.1587 | 40.0172 | 40.8857 | 41.7638 | 42.6513 | 43.5479 | 44.4532 | 45.3677 | 46.2918 | 47.2254 | 48.1683 | 49.1204 | 50.0815 | 51.0514 | 52.0301 | 53.0173 | 54.0129 | 55.0168 | 56.0288 | 57.0487 | 58.0763 | 59.1116 | 60.1544 | 60.8561 | 61.5391 | 62.2039 | 62.8508 | 63.4804 | 64.0932 | 64.6895 | 65.2698 | 65.8346 | 66.3842 | 66.919 | 67.4394 | 67.9459 | 68.4395 | 68.9205 | 69.3891 | 69.8457 | 70.2903 | 70.7233 | 71.1448 | 71.5551 | 71.9544 | 72.3429 | 72.7209 | 73.0885 | 73.4459 | 73.7935 | 74.1314 | 74.4598 | 74.7789 | 75.089 | 75.3903 | 75.6831 | 75.9674 | 76.2436 | 76.5119 | 76.7725 | 77.0255 | 77.2713 | 77.5101 | 77.742 | 77.9672 | 78.1861 | 78.3988 | 78.6056 | 78.8066 | 79.002 | 79.1922 | 79.3773 | 79.5575 | 79.733 | 79.9041 | 80.071 | 80.2339 | 80.393 | 80.5486 | 80.7007 | 80.8489 | 80.993 | 81.1333 | 81.2698 | 81.4025 | 81.5317 | 81.6573 | 81.7795 | 81.8985 | 82.0141 | 82.1267 | 82.2362 | 82.3427
7 | 15.4821 | 15.9626 | 16.4426 | 16.9233 | 17.4054 | 17.8898 | 18.3772 | 18.8681 | 19.3631 | 19.8624 | 20.3662 | 20.8752 | 21.3897 | 21.9103 | 22.4373 | 22.9711 | 23.5121 | 24.0604 | 24.6164 | 25.1802 | 25.752 | 26.332 | 26.9203 | 27.5169 | 28.1221 | 28.7358 | 29.3581 | 29.989 | 30.6286 | 31.2768 | 31.9337 | 32.5992 | 33.2733 | 33.956 | 34.6472 | 35.3469 | 36.0551 | 36.7716 | 37.4965 | 38.2297 | 38.9711 | 39.7206 | 40.4783 | 41.2439 | 42.0176 | 42.7992 | 43.5886 | 44.3858 | 45.1909 | 46.004 | 46.825 | 47.6539 | 48.4906 | 49.3351 | 50.1872 | 51.0469 | 51.9142 | 52.7889 | 53.671 | 54.5604 | 55.1149 | 55.6598 | 56.1953 | 56.7215 | 57.2386 | 57.7468 | 58.2462 | 58.7369 | 59.2191 | 59.6929 | 60.1586 | 60.6161 | 61.0657 | 61.5076 | 61.942 | 62.3691 | 62.789 | 63.2016 | 63.6073 | 64.0059 | 64.3977 | 64.7827 | 65.1611 | 65.5329 | 65.8982 | 66.2572 | 66.6098 | 66.9563 | 67.2966 | 67.6309 | 67.9594 | 68.282 | 68.5989 | 68.9101 | 69.2158 | 69.516 | 69.8109 | 70.1004 | 70.3848 | 70.6641 | 70.9383 | 71.2076 | 71.4721 | 71.7318 | 71.9869 | 72.2373 | 72.4832 | 72.7248 | 72.9619 | 73.1948 | 73.4236 | 73.6482 | 73.8689 | 74.0856 | 74.2984 | 74.5075 | 74.7129 | 74.9146 | 75.1129 | 75.3076 | 75.499 | 75.6871 | 75.8719 | 76.0536 | 76.2322 | 76.4078 | 76.5805 | 76.7503 | 76.9173 | 77.0816
15 | 15.4868 | 15.971 | 16.4539 | 16.9364 | 17.4194 | 17.9035 | 18.3895 | 18.8779 | 19.3692 | 19.8637 | 20.3615 | 20.8633 | 21.3695 | 21.8805 | 22.3969 | 22.9188 | 23.4466 | 23.9807 | 24.5211 | 25.0682 | 25.6222 | 26.1831 | 26.7512 | 27.3266 | 27.9093 | 28.4994 | 29.0971 | 29.7023 | 30.3151 | 30.9356 | 31.5637 | 32.1994 | 32.8429 | 33.494 | 34.1528 | 34.8192 | 35.4932 | 36.1748 | 36.864 | 37.5608 | 38.265 | 38.9768 | 39.696 | 40.4227 | 41.1568 | 41.8983 | 42.6472 | 43.4035 | 44.1671 | 44.9381 | 45.7165 | 46.5023 | 47.2955 | 48.0959 | 48.9037 | 49.7186 | 50.5407 | 51.37 | 52.2062 | 53.0495 | 53.5592 | 54.0611 | 54.5555 | 55.0423 | 55.5218 | 55.994 | 56.4591 | 56.9171 | 57.3682 | 57.8124 | 58.2498 | 58.6806 | 59.1049 | 59.5228 | 59.9344 | 60.3398 | 60.7392 | 61.1325 | 61.5199 | 61.9015 | 62.2773 | 62.6474 | 63.0118 | 63.3707 | 63.7242 | 64.0722 | 64.4149 | 64.7523 | 65.0846 | 65.4117 | 65.7338 | 66.051 | 66.3632 | 66.6706 | 66.9732 | 67.2712 | 67.5645 | 67.8533 | 68.1376 | 68.4174 | 68.693 | 68.9642 | 69.2312 | 69.494 | 69.7528 | 70.0075 | 70.2582 | 70.5051 | 70.7481 | 70.9873 | 71.2228 | 71.4547 | 71.6829 | 71.9076 | 72.1289 | 72.3467 | 72.5612 | 72.7723 | 72.9802 | 73.185 | 73.3866 | 73.5851 | 73.7806 | 73.9731 | 74.1627 | 74.3495 | 74.5335 | 74.7147 | 74.8932 | 75.069
30 | 15.4901 | 15.9771 | 16.4621 | 16.946 | 17.4296 | 17.9135 | 18.3985 | 18.8851 | 19.3737 | 19.8647 | 20.3582 | 20.8548 | 21.355 | 21.8591 | 22.3677 | 22.8809 | 23.3992 | 23.9228 | 24.4519 | 24.9867 | 25.5276 | 26.0745 | 26.6277 | 27.1873 | 27.7534 | 28.3262 | 28.9055 | 29.4917 | 30.0846 | 30.6844 | 31.2911 | 31.9046 | 32.5251 | 33.1526 | 33.787 | 34.4283 | 35.0766 | 35.7319 | 36.3941 | 37.0632 | 37.7393 | 38.4223 | 39.1122 | 39.809 | 40.5128 | 41.2235 | 41.9411 | 42.6656 | 43.397 | 44.1355 | 44.8808 | 45.6332 | 46.3925 | 47.1587 | 47.9317 | 48.7117 | 49.4984 | 50.2919 | 51.0921 | 51.899 | 52.3732 | 52.841 | 53.3024 | 53.7575 | 54.2065 | 54.6493 | 55.0861 | 55.517 | 55.942 | 56.3612 | 56.7747 | 57.1825 | 57.5848 | 57.9816 | 58.3731 | 58.7592 | 59.1401 | 59.5159 | 59.8866 | 60.2522 | 60.6128 | 60.9686 | 61.3194 | 61.6655 | 62.0068 | 62.3434 | 62.6754 | 63.0029 | 63.3258 | 63.6443 | 63.9584 | 64.2682 | 64.5736 | 64.8749 | 65.1719 | 65.4649 | 65.7538 | 66.0387 | 66.3196 | 66.5967 | 66.8698 | 67.1392 | 67.4049 | 67.6668 | 67.9251 | 68.1798 | 68.431 | 68.6787 | 68.9229 | 69.1638 | 69.4013 | 69.6355 | 69.8664 | 70.0942 | 70.3187 | 70.5402 | 70.7586 | 70.974 | 71.1865 | 71.396 | 71.6026 | 71.8063 | 72.0073 | 72.2055 | 72.4011 | 72.5939 | 72.7841 | 72.9717 | 73.1568 | 73.3394
90 | 15.4943 | 15.9846 | 16.4722 | 16.9577 | 17.4421 | 17.9259 | 18.4097 | 18.8941 | 19.3795 | 19.8662 | 20.3544 | 20.8446 | 21.3373 | 21.8328 | 22.3317 | 22.8341 | 23.3404 | 23.8509 | 24.3658 | 24.8854 | 25.4097 | 25.939 | 26.4735 | 27.0133 | 27.5585 | 28.1092 | 28.6655 | 29.2274 | 29.7951 | 30.3686 | 30.948 | 31.5333 | 32.1245 | 32.7217 | 33.3249 | 33.9341 | 34.5493 | 35.1706 | 35.798 | 36.4314 | 37.071 | 37.7167 | 38.3685 | 39.0264 | 39.6906 | 40.3609 | 41.0374 | 41.7202 | 42.4093 | 43.1047 | 43.8065 | 44.5146 | 45.229 | 45.9497 | 46.6767 | 47.41 | 48.1495 | 48.8953 | 49.6472 | 50.4054 | 50.8319 | 51.2535 | 51.6702 | 52.082 | 52.4889 | 52.8912 | 53.2887 | 53.6815 | 54.0698 | 54.4535 | 54.8327 | 55.2075 | 55.5778 | 55.9438 | 56.3056 | 56.6631 | 57.0165 | 57.3657 | 57.7108 | 58.0519 | 58.389 | 58.7221 | 59.0513 | 59.3766 | 59.6981 | 60.0158 | 60.3298 | 60.64 | 60.9466 | 61.2495 | 61.5489 | 61.8447 | 62.137 | 62.4259 | 62.7113 | 62.9933 | 63.272 | 63.5474 | 63.8195 | 64.0883 | 64.354 | 64.6165 | 64.8759 | 65.1322 | 65.3854 | 65.6356 | 65.8829 | 66.1272 | 66.3686 | 66.6071 | 66.8428 | 67.0756 | 67.3057 | 67.5331 | 67.7578 | 67.9798 | 68.1991 | 68.4159 | 68.63 | 68.8417 | 69.0508 | 69.2574 | 69.4616 | 69.6634 | 69.8628 | 70.0598 | 70.2545 | 70.4469 | 70.6371 | 70.825
180 | 15.4963 | 15.9884 | 16.4772 | 16.9637 | 17.4484 | 17.9321 | 18.4154 | 18.8986 | 19.3825 | 19.867 | 20.3525 | 20.8395 | 21.3284 | 21.8197 | 22.3136 | 22.8106 | 23.3109 | 23.8147 | 24.3224 | 24.8341 | 25.3501 | 25.8705 | 26.3954 | 26.9251 | 27.4595 | 27.999 | 28.5434 | 29.093 | 29.6477 | 30.2077 | 30.7731 | 31.3438 | 31.9199 | 32.5014 | 33.0884 | 33.681 | 34.2791 | 34.8827 | 35.4919 | 36.1068 | 36.7273 | 37.3535 | 37.9853 | 38.6229 | 39.2662 | 39.9153 | 40.5702 | 41.2309 | 41.8976 | 42.5702 | 43.2488 | 43.9335 | 44.624 | 45.3205 | 46.0229 | 46.7312 | 47.4455 | 48.1657 | 48.8917 | 49.6237 | 50.0246 | 50.4213 | 50.8136 | 51.2018 | 51.5858 | 51.9657 | 52.3415 | 52.7133 | 53.081 | 53.4448 | 53.8047 | 54.1607 | 54.5129 | 54.8613 | 55.2059 | 55.5468 | 55.8841 | 56.2178 | 56.5478 | 56.8743 | 57.1973 | 57.5168 | 57.8328 | 58.1454 | 58.4546 | 58.7605 | 59.0631 | 59.3624 | 59.6584 | 59.9513 | 60.2409 | 60.5274 | 60.8108 | 61.0911 | 61.3683 | 61.6426 | 61.9138 | 62.1821 | 62.4475 | 62.7099 | 62.9696 | 63.2263 | 63.4803 | 63.7315 | 63.98 | 64.2257 | 64.4688 | 64.7092 | 64.9469 | 65.1821 | 65.4147 | 65.6448 | 65.8724 | 66.0974 | 66.3201 | 66.5402 | 66.758 | 66.9734 | 67.1865 | 67.3972 | 67.6057 | 67.8118 | 68.0158 | 68.2175 | 68.417 | 68.6143 | 68.8095 | 69.0026 | 69.1935 | 69.3824
365 | 15.4981 | 15.9917 | 16.4816 | 16.9688 | 17.4539 | 17.9376 | 18.4203 | 18.9026 | 19.3851 | 19.8678 | 20.351 | 20.8352 | 21.3208 | 21.8083 | 22.298 | 22.7901 | 23.2851 | 23.7832 | 24.2846 | 24.7895 | 25.2981 | 25.8106 | 26.3272 | 26.8479 | 27.373 | 27.9025 | 28.4365 | 28.9752 | 29.5185 | 30.0666 | 30.6196 | 31.1774 | 31.7401 | 32.3078 | 32.8805 | 33.4583 | 34.0412 | 34.6292 | 35.2223 | 35.8206 | 36.4241 | 37.0329 | 37.647 | 38.2663 | 38.891 | 39.5211 | 40.1567 | 40.7977 | 41.4442 | 42.0963 | 42.7541 | 43.4176 | 44.0866 | 44.7612 | 45.4415 | 46.1273 | 46.8187 | 47.5158 | 48.2184 | 48.9266 | 49.3043 | 49.6782 | 50.0485 | 50.4151 | 50.7781 | 51.1374 | 51.4932 | 51.8455 | 52.1942 | 52.5395 | 52.8814 | 53.2199 | 53.555 | 53.8867 | 54.2152 | 54.5404 | 54.8624 | 55.1812 | 55.4968 | 55.8093 | 56.1186 | 56.4249 | 56.7281 | 57.0283 | 57.3255 | 57.6198 | 57.9111 | 58.1994 | 58.4849 | 58.7675 | 59.0473 | 59.3243 | 59.5985 | 59.87 | 60.1387 | 60.4047 | 60.6681 | 60.9288 | 61.1869 | 61.4424 | 61.6953 | 61.9457 | 62.1936 | 62.439 | 62.6819 | 62.9223 | 63.1603 | 63.396 | 63.6292 | 63.8601 | 64.0887 | 64.315 | 64.539 | 64.7608 | 64.9803 | 65.1976 | 65.4127 | 65.6256 | 65.8364 | 66.0451 | 66.2517 | 66.4562 | 66.6586 | 66.859 | 67.0574 | 67.2538 | 67.4482 | 67.6407 | 67.8312 | 68.0198
730 | 15.4996 | 15.9944 | 16.4853 | 16.9731 | 17.4586 | 17.9422 | 18.4245 | 18.9061 | 19.3873 | 19.8684 | 20.3497 | 20.8315 | 21.3144 | 21.7987 | 22.2847 | 22.7729 | 23.2634 | 23.7565 | 24.2525 | 24.7516 | 25.254 | 25.7598 | 26.2692 | 26.7824 | 27.2995 | 27.8205 | 28.3456 | 28.875 | 29.4085 | 29.9464 | 30.4887 | 31.0355 | 31.5868 | 32.1426 | 32.7031 | 33.2682 | 33.8379 | 34.4124 | 34.9917 | 35.5758 | 36.1646 | 36.7584 | 37.3571 | 37.9607 | 38.5693 | 39.1829 | 39.8016 | 40.4255 | 41.0545 | 41.6889 | 42.3285 | 42.9735 | 43.6238 | 44.2794 | 44.9403 | 45.6065 | 46.2779 | 46.9547 | 47.6368 | 48.3242 | 48.6815 | 49.0356 | 49.3864 | 49.7339 | 50.0783 | 50.4194 | 50.7575 | 51.0924 | 51.4242 | 51.7529 | 52.0786 | 52.4013 | 52.7211 | 53.0378 | 53.3517 | 53.6626 | 53.9707 | 54.2759 | 54.5783 | 54.8778 | 55.1747 | 55.4687 | 55.7601 | 56.0487 | 56.3347 | 56.6179 | 56.8986 | 57.1767 | 57.4521 | 57.725 | 57.9954 | 58.2632 | 58.5286 | 58.7915 | 59.0519 | 59.3099 | 59.5654 | 59.8186 | 60.0695 | 60.318 | 60.5641 | 60.808 | 61.0496 | 61.2889 | 61.526 | 61.7608 | 61.9935 | 62.224 | 62.4523 | 62.6785 | 62.9026 | 63.1246 | 63.3445 | 63.5623 | 63.7781 | 63.9919 | 64.2037 | 64.4135 | 64.6213 | 64.8272 | 65.0312 | 65.2332 | 65.4334 | 65.6317 | 65.8281 | 66.0227 | 66.2155 | 66.4065 | 66.5957 | 66.7831
1825 | 15.5013 | 15.9975 | 16.4895 | 16.978 | 17.4638 | 17.9474 | 18.4293 | 18.9099 | 19.3899 | 19.8692 | 20.3483 | 20.8274 | 21.3072 | 21.7878 | 22.2698 | 22.7533 | 23.2388 | 23.7263 | 24.2162 | 24.7087 | 25.204 | 25.7022 | 26.2035 | 26.7081 | 27.216 | 27.7274 | 28.2424 | 28.761 | 29.2834 | 29.8097 | 30.3398 | 30.8739 | 31.4121 | 31.9543 | 32.5007 | 33.0512 | 33.6059 | 34.1649 | 34.7282 | 35.2959 | 35.8679 | 36.4443 | 37.0253 | 37.6107 | 38.2007 | 38.7953 | 39.3945 | 39.9985 | 40.6073 | 41.2209 | 41.8395 | 42.463 | 43.0915 | 43.725 | 44.3633 | 45.0065 | 45.6547 | 46.3079 | 46.9659 | 47.629 | 47.9625 | 48.2932 | 48.6211 | 48.9462 | 49.2686 | 49.5883 | 49.9053 | 50.2196 | 50.5312 | 50.8402 | 51.1466 | 51.4505 | 51.7517 | 52.0504 | 52.3466 | 52.6402 | 52.9314 | 53.2201 | 53.5064 | 53.7902 | 54.0716 | 54.3507 | 54.6274 | 54.9017 | 55.1737 | 55.4434 | 55.7108 | 55.9759 | 56.2388 | 56.4994 | 56.7578 | 57.014 | 57.268 | 57.5199 | 57.7696 | 58.0172 | 58.2627 | 58.506 | 58.7473 | 58.9865 | 59.2237 | 59.4589 | 59.692 | 59.9232 | 60.1524 | 60.3796 | 60.6049 | 60.8282 | 61.0496 | 61.2692 | 61.4868 | 61.7026 | 61.9166 | 62.1287 | 62.339 | 62.5475 | 62.7542 | 62.9592 | 63.1624 | 63.3638 | 63.5635 | 63.7615 | 63.9579 | 64.1525 | 64.3455 | 64.5368 | 64.7265 | 64.9145 | 65.1009 | 65.2858
3650 | 15.5024 | 15.9995 | 16.4922 | 16.9812 | 17.4672 | 17.9508 | 18.4324 | 18.9125 | 19.3915 | 19.8698 | 20.3474 | 20.8248 | 21.3025 | 21.7808 | 22.2601 | 22.7406 | 23.2227 | 23.7066 | 24.1925 | 24.6807 | 25.1713 | 25.6645 | 26.1605 | 26.6593 | 27.1612 | 27.6663 | 28.1746 | 28.6862 | 29.2013 | 29.7198 | 30.2419 | 30.7677 | 31.2972 | 31.8304 | 32.3674 | 32.9083 | 33.4531 | 34.0018 | 34.5545 | 35.1113 | 35.6721 | 36.237 | 36.8061 | 37.3794 | 37.957 | 38.5389 | 39.1252 | 39.7159 | 40.3112 | 40.911 | 41.5154 | 42.1246 | 42.7385 | 43.3571 | 43.9803 | 44.6081 | 45.2407 | 45.8779 | 46.5199 | 47.1665 | 47.484 | 47.7989 | 48.1114 | 48.4213 | 48.7289 | 49.034 | 49.3366 | 49.6369 | 49.9348 | 50.2303 | 50.5234 | 50.8143 | 51.1028 | 51.389 | 51.673 | 51.9547 | 52.2342 | 52.5114 | 52.7864 | 53.0593 | 53.3299 | 53.5985 | 53.8648 | 54.1291 | 54.3912 | 54.6513 | 54.9092 | 55.1651 | 55.419 | 55.6708 | 55.9207 | 56.1685 | 56.4143 | 56.6582 | 56.9001 | 57.1401 | 57.3781 | 57.6143 | 57.8485 | 58.0809 | 58.3114 | 58.54 | 58.7669 | 58.9919 | 59.2151 | 59.4365 | 59.6561 | 59.8739 | 60.09 | 60.3044 | 60.517 | 60.728 | 60.9372 | 61.1448 | 61.3507 | 61.5549 | 61.7575 | 61.9584 | 62.1578 | 62.3555 | 62.5517 | 62.7462 | 62.9392 | 63.1307 | 63.3206 | 63.509 | 63.6958 | 63.8812 | 64.0651 | 64.2475
Time | Tubing
days | 50 | 100 | 150 | 200 | 250 | 300 | 350 | 400 | 450 | 500 | 550 | 600 | 650 | 700 | 750 | 800 | 850 | 900 | 950 | 1000 | 1050 | 1100 | 1150 | 1200 | 1250 | 1300 | 1350 | 1400 | 1450 | 1500 | 1550 | 1600 | 1650 | 1700 | 1750 | 1800 | 1850 | 1900 | 1950 | 2000 | 2050 | 2100 | 2150 | 2200 | 2250 | 2300 | 2350 | 2400 | 2450 | 2500 | 2550 | 2600 | 2650 | 2700 | 2750 | 2800 | 2850 | 2900 | 2950 | 3000 | 3050 | 3100 | 3150 | 3200 | 3250 | 3300 | 3350 | 3400 | 3450 | 3500 | 3550 | 3600 | 3650 | 3700 | 3750 | 3800 | 3850 | 3900 | 3950 | 4000 | 4050 | 4100 | 4150 | 4200 | 4250 | 4300 | 4350 | 4400 | 4450 | 4500 | 4550 | 4600 | 4650 | 4700 | 4750 | 4800 | 4850 | 4900 | 4950 | 5000 | 5050 | 5100 | 5150 | 5200 | 5250 | 5300 | 5350 | 5400 | 5450 | 5500 | 5550 | 5600 | 5650 | 5700 | 5750 | 5800 | 5850 | 5900 | 5950 | 6000 | 6050 | 6100 | 6150 | 6200 | 6250 | 6300 | 6350 | 6400 | 6450 | 6500
1 | 38.7015 | 39.844 | 40.9556 | 42.0384 | 43.0945 | 44.126 | 45.1348 | 46.1227 | 47.0914 | 48.0421 | 48.9764 | 49.8951 | 50.7993 | 51.6898 | 52.5672 | 53.4322 | 54.2853 | 55.1267 | 55.957 | 56.7762 | 57.5847 | 58.3825 | 59.1698 | 59.9467 | 60.7132 | 61.4693 | 62.2151 | 62.9505 | 63.6757 | 64.3907 | 65.0954 | 65.79 | 66.4746 | 67.1492 | 67.8142 | 68.4696 | 69.1159 | 69.7533 | 70.3822 | 71.0031 | 71.6166 | 72.2232 | 72.8238 | 73.4191 | 74.0101 | 74.5978 | 75.1832 | 75.7673 | 76.347 | 76.9217 | 77.4914 | 78.0563 | 78.6165 | 79.1721 | 79.7231 | 80.2697 | 80.812 | 81.35 | 81.8839 | 82.4136 | 82.4126 | 82.4116 | 82.4106 | 82.4096 | 82.4086 | 82.4076 | 82.4065 | 82.4055 | 82.4045 | 82.4035 | 82.4025 | 82.4015 | 82.4005 | 82.3995 | 82.3984 | 82.3974 | 82.3964 | 82.3954 | 82.3944 | 82.3934 | 82.3924 | 82.3913 | 82.3903 | 82.3893 | 82.3883 | 82.3873 | 82.3863 | 82.3853 | 82.3843 | 82.3832 | 82.3822 | 82.3812 | 82.3802 | 82.3792 | 82.3782 | 82.3772 | 82.3762 | 82.3751 | 82.3741 | 82.3731 | 82.3721 | 82.3711 | 82.3701 | 82.3691 | 82.368 | 82.367 | 82.366 | 82.365 | 82.364 | 82.363 | 82.362 | 82.361 | 82.3599 | 82.3589 | 82.3579 | 82.3569 | 82.3559 | 82.3549 | 82.3539 | 82.3529 | 82.3518 | 82.3508 | 82.3498 | 82.3488 | 82.3478 | 82.3468 | 82.3458 | 82.3448 | 82.3438 | 82.3427
7 | 35.5384 | 36.665 | 37.7526 | 38.8047 | 39.8249 | 40.8164 | 41.7825 | 42.7259 | 43.649 | 44.5542 | 45.4432 | 46.3175 | 47.1784 | 48.027 | 48.864 | 49.6902 | 50.5059 | 51.3115 | 52.1072 | 52.8931 | 53.6693 | 54.4357 | 55.1922 | 55.9387 | 56.6749 | 57.4007 | 58.116 | 58.8204 | 59.5139 | 60.1964 | 60.8676 | 61.5277 | 62.1765 | 62.8142 | 63.441 | 64.057 | 64.6627 | 65.2585 | 65.845 | 66.4228 | 66.9929 | 67.5561 | 68.1136 | 68.6667 | 69.2168 | 69.7656 | 70.3148 | 70.8659 | 71.4138 | 71.957 | 72.4956 | 73.0298 | 73.5595 | 74.0849 | 74.6061 | 75.1231 | 75.6362 | 76.1453 | 76.6505 | 77.1519 | 77.1509 | 77.1499 | 77.1489 | 77.1479 | 77.1469 | 77.1459 | 77.1448 | 77.1438 | 77.1428 | 77.1418 | 77.1408 | 77.1398 | 77.1388 | 77.1378 | 77.1368 | 77.1358 | 77.1348 | 77.1338 | 77.1328 | 77.1318 | 77.1308 | 77.1298 | 77.1288 | 77.1278 | 77.1268 | 77.1258 | 77.1248 | 77.1238 | 77.1228 | 77.1218 | 77.1208 | 77.1197 | 77.1187 | 77.1177 | 77.1167 | 77.1157 | 77.1147 | 77.1137 | 77.1127 | 77.1117 | 77.1107 | 77.1097 | 77.1087 | 77.1077 | 77.1067 | 77.1057 | 77.1047 | 77.1037 | 77.1027 | 77.1017 | 77.1007 | 77.0997 | 77.0987 | 77.0977 | 77.0967 | 77.0957 | 77.0947 | 77.0937 | 77.0927 | 77.0916 | 77.0906 | 77.0896 | 77.0886 | 77.0876 | 77.0866 | 77.0856 | 77.0846 | 77.0836 | 77.0826 | 77.0816
15 | 34.3028 | 35.4218 | 36.4983 | 37.5365 | 38.5409 | 39.5151 | 40.4631 | 41.3879 | 42.2925 | 43.1793 | 44.0505 | 44.9078 | 45.7525 | 46.5858 | 47.4085 | 48.2213 | 49.0245 | 49.8185 | 50.6033 | 51.379 | 52.1455 | 52.9026 | 53.65 | 54.3875 | 55.1148 | 55.8316 | 56.5375 | 57.2323 | 57.9156 | 58.5873 | 59.2472 | 59.8951 | 60.5311 | 61.1551 | 61.7674 | 62.3683 | 62.958 | 63.5372 | 64.1065 | 64.6668 | 65.2191 | 65.7644 | 66.3043 | 66.8401 | 67.3738 | 67.9072 | 68.4425 | 68.9816 | 69.5181 | 70.0501 | 70.5776 | 71.1007 | 71.6196 | 72.1342 | 72.6448 | 73.1513 | 73.654 | 74.1527 | 74.6477 | 75.1391 | 75.1381 | 75.1371 | 75.1361 | 75.1351 | 75.1341 | 75.1331 | 75.1321 | 75.1311 | 75.1301 | 75.1291 | 75.1281 | 75.1271 | 75.1261 | 75.1251 | 75.1241 | 75.1231 | 75.1221 | 75.1211 | 75.1201 | 75.1191 | 75.1181 | 75.1171 | 75.1161 | 75.1151 | 75.1141 | 75.1131 | 75.1121 | 75.1111 | 75.1101 | 75.1091 | 75.1081 | 75.1071 | 75.1061 | 75.1051 | 75.1041 | 75.103 | 75.102 | 75.101 | 75.1 | 75.099 | 75.098 | 75.097 | 75.096 | 75.095 | 75.094 | 75.093 | 75.092 | 75.091 | 75.09 | 75.089 | 75.088 | 75.087 | 75.086 | 75.085 | 75.084 | 75.083 | 75.082 | 75.081 | 75.08 | 75.079 | 75.078 | 75.077 | 75.076 | 75.075 | 75.074 | 75.073 | 75.072 | 75.071 | 75.07 | 75.069
30 | 33.2493 | 34.3592 | 35.4227 | 36.4456 | 37.433 | 38.3894 | 39.3189 | 40.2254 | 41.1121 | 41.9818 | 42.8369 | 43.6791 | 44.5099 | 45.3306 | 46.142 | 46.9445 | 47.7387 | 48.5247 | 49.3024 | 50.0716 | 50.8323 | 51.5839 | 52.3262 | 53.0586 | 53.7808 | 54.4921 | 55.1922 | 55.8805 | 56.5568 | 57.2206 | 57.8716 | 58.5098 | 59.1349 | 59.7471 | 60.3465 | 60.9334 | 61.5083 | 62.0717 | 62.6245 | 63.1677 | 63.7026 | 64.2304 | 64.7529 | 65.272 | 65.7897 | 66.3086 | 66.8313 | 67.3599 | 67.8869 | 68.4094 | 68.9275 | 69.4414 | 69.9511 | 70.4567 | 70.9583 | 71.456 | 71.9498 | 72.4399 | 72.9264 | 73.4092 | 73.4082 | 73.4072 | 73.4062 | 73.4052 | 73.4042 | 73.4032 | 73.4022 | 73.4012 | 73.4002 | 73.3992 | 73.3982 | 73.3973 | 73.3963 | 73.3953 | 73.3943 | 73.3933 | 73.3923 | 73.3913 | 73.3903 | 73.3893 | 73.3883 | 73.3873 | 73.3863 | 73.3853 | 73.3843 | 73.3833 | 73.3823 | 73.3813 | 73.3803 | 73.3793 | 73.3783 | 73.3773 | 73.3763 | 73.3753 | 73.3743 | 73.3733 | 73.3723 | 73.3713 | 73.3703 | 73.3693 | 73.3683 | 73.3673 | 73.3663 | 73.3653 | 73.3643 | 73.3633 | 73.3623 | 73.3613 | 73.3603 | 73.3593 | 73.3583 | 73.3573 | 73.3563 | 73.3553 | 73.3544 | 73.3534 | 73.3524 | 73.3514 | 73.3504 | 73.3494 | 73.3484 | 73.3474 | 73.3464 | 73.3454 | 73.3444 | 73.3434 | 73.3424 | 73.3414 | 73.3404 | 73.3394
90 | 31.7777 | 32.8892 | 33.9563 | 34.9829 | 35.973 | 36.9318 | 37.8599 | 38.7604 | 39.6365 | 40.4908 | 41.3255 | 42.1427 | 42.9441 | 43.7311 | 44.505 | 45.2667 | 46.017 | 46.7567 | 47.4863 | 48.2063 | 48.9169 | 49.6184 | 50.3111 | 50.995 | 51.6702 | 52.3368 | 52.9948 | 53.6442 | 54.285 | 54.9172 | 55.5408 | 56.1558 | 56.7622 | 57.3602 | 57.9498 | 58.5311 | 59.1044 | 59.6699 | 60.2278 | 60.7787 | 61.3228 | 61.8608 | 62.3933 | 62.9208 | 63.4443 | 63.9645 | 64.4826 | 64.9994 | 65.5127 | 66.0216 | 66.5264 | 67.0271 | 67.5237 | 68.0164 | 68.5052 | 68.9903 | 69.4717 | 69.9495 | 70.4237 | 70.8945 | 70.8935 | 70.8925 | 70.8915 | 70.8905 | 70.8895 | 70.8886 | 70.8876 | 70.8866 | 70.8856 | 70.8846 | 70.8836 | 70.8826 | 70.8816 | 70.8806 | 70.8796 | 70.8786 | 70.8776 | 70.8766 | 70.8756 | 70.8746 | 70.8736 | 70.8727 | 70.8717 | 70.8707 | 70.8697 | 70.8687 | 70.8677 | 70.8667 | 70.8657 | 70.8647 | 70.8637 | 70.8627 | 70.8617 | 70.8607 | 70.8597 | 70.8587 | 70.8577 | 70.8568 | 70.8558 | 70.8548 | 70.8538 | 70.8528 | 70.8518 | 70.8508 | 70.8498 | 70.8488 | 70.8478 | 70.8468 | 70.8458 | 70.8448 | 70.8438 | 70.8428 | 70.8418 | 70.8409 | 70.8399 | 70.8389 | 70.8379 | 70.8369 | 70.8359 | 70.8349 | 70.8339 | 70.8329 | 70.8319 | 70.8309 | 70.8299 | 70.8289 | 70.8279 | 70.8269 | 70.826 | 70.825
180 | 30.9264 | 32.0266 | 33.0826 | 34.1017 | 35.0856 | 36.0349 | 36.9518 | 37.8423 | 38.712 | 39.559 | 40.3854 | 41.1931 | 41.9838 | 42.7591 | 43.5201 | 44.268 | 45.0037 | 45.7279 | 46.4414 | 47.1446 | 47.8381 | 48.5222 | 49.1974 | 49.8638 | 50.5217 | 51.1713 | 51.8127 | 52.4462 | 53.0717 | 53.6893 | 54.2993 | 54.9017 | 55.4965 | 56.0839 | 56.664 | 57.2369 | 57.8028 | 58.3619 | 58.9143 | 59.4604 | 60.0004 | 60.5346 | 61.0634 | 61.5873 | 62.1067 | 62.6221 | 63.1342 | 63.6436 | 64.1492 | 64.6505 | 65.1478 | 65.641 | 66.1302 | 66.6157 | 67.0973 | 67.5753 | 68.0496 | 68.5205 | 68.9879 | 69.4518 | 69.4508 | 69.4499 | 69.4489 | 69.4479 | 69.4469 | 69.4459 | 69.4449 | 69.4439 | 69.4429 | 69.4419 | 69.4409 | 69.4399 | 69.4389 | 69.438 | 69.437 | 69.436 | 69.435 | 69.434 | 69.433 | 69.432 | 69.431 | 69.43 | 69.429 | 69.428 | 69.427 | 69.4261 | 69.4251 | 69.4241 | 69.4231 | 69.4221 | 69.4211 | 69.4201 | 69.4191 | 69.4181 | 69.4171 | 69.4161 | 69.4151 | 69.4142 | 69.4132 | 69.4122 | 69.4112 | 69.4102 | 69.4092 | 69.4082 | 69.4072 | 69.4062 | 69.4052 | 69.4042 | 69.4033 | 69.4023 | 69.4013 | 69.4003 | 69.3993 | 69.3983 | 69.3973 | 69.3963 | 69.3953 | 69.3943 | 69.3933 | 69.3923 | 69.3914 | 69.3904 | 69.3894 | 69.3884 | 69.3874 | 69.3864 | 69.3854 | 69.3844 | 69.3834 | 69.3824
365 | 30.1342 | 31.2413 | 32.2754 | 33.2725 | 34.2387 | 35.1725 | 36.0779 | 36.958 | 37.8154 | 38.6522 | 39.4701 | 40.2705 | 41.0543 | 41.8225 | 42.5759 | 43.3151 | 44.041 | 44.7545 | 45.4567 | 46.1481 | 46.8287 | 47.499 | 48.1596 | 48.8108 | 49.4532 | 50.087 | 50.7126 | 51.3304 | 51.9406 | 52.5434 | 53.1392 | 53.7281 | 54.3104 | 54.8862 | 55.4558 | 56.0192 | 56.5768 | 57.1285 | 57.6746 | 58.2153 | 58.7506 | 59.2808 | 59.8059 | 60.3262 | 60.8418 | 61.3528 | 61.8595 | 62.362 | 62.8604 | 63.3546 | 63.8448 | 64.331 | 64.8134 | 65.292 | 65.767 | 66.2383 | 66.7061 | 67.1705 | 67.6314 | 68.0891 | 68.0881 | 68.0871 | 68.0861 | 68.0851 | 68.0841 | 68.0832 | 68.0822 | 68.0812 | 68.0802 | 68.0792 | 68.0782 | 68.0772 | 68.0762 | 68.0752 | 68.0743 | 68.0733 | 68.0723 | 68.0713 | 68.0703 | 68.0693 | 68.0683 | 68.0673 | 68.0663 | 68.0653 | 68.0644 | 68.0634 | 68.0624 | 68.0614 | 68.0604 | 68.0594 | 68.0584 | 68.0574 | 68.0564 | 68.0555 | 68.0545 | 68.0535 | 68.0525 | 68.0515 | 68.0505 | 68.0495 | 68.0485 | 68.0475 | 68.0465 | 68.0456 | 68.0446 | 68.0436 | 68.0426 | 68.0416 | 68.0406 | 68.0396 | 68.0386 | 68.0376 | 68.0367 | 68.0357 | 68.0347 | 68.0337 | 68.0327 | 68.0317 | 68.0307 | 68.0297 | 68.0287 | 68.0278 | 68.0268 | 68.0258 | 68.0248 | 68.0238 | 68.0228 | 68.0218 | 68.0208 | 68.0198
730 | 29.3985 | 30.5114 | 31.5364 | 32.5215 | 33.4754 | 34.3969 | 35.2898 | 36.1574 | 37.0024 | 37.827 | 38.6328 | 39.4212 | 40.1933 | 40.9499 | 41.6919 | 42.42 | 43.1349 | 43.8377 | 44.5293 | 45.2104 | 45.8809 | 46.5414 | 47.1922 | 47.8339 | 48.4669 | 49.0916 | 49.7082 | 50.3171 | 50.9186 | 51.5129 | 52.1003 | 52.681 | 53.2551 | 53.8229 | 54.3846 | 54.9403 | 55.4902 | 56.0344 | 56.5731 | 57.1064 | 57.6345 | 58.1575 | 58.6757 | 59.189 | 59.6977 | 60.202 | 60.7021 | 61.198 | 61.6899 | 62.1777 | 62.6615 | 63.1415 | 63.6177 | 64.0903 | 64.5592 | 65.0246 | 65.4865 | 65.945 | 66.4002 | 66.8522 | 66.8512 | 66.8502 | 66.8492 | 66.8483 | 66.8473 | 66.8463 | 66.8453 | 66.8443 | 66.8433 | 66.8423 | 66.8413 | 66.8404 | 66.8394 | 66.8384 | 66.8374 | 66.8364 | 66.8354 | 66.8344 | 66.8334 | 66.8325 | 66.8315 | 66.8305 | 66.8295 | 66.8285 | 66.8275 | 66.8265 | 66.8255 | 66.8246 | 66.8236 | 66.8226 | 66.8216 | 66.8206 | 66.8196 | 66.8186 | 66.8176 | 66.8166 | 66.8157 | 66.8147 | 66.8137 | 66.8127 | 66.8117 | 66.8107 | 66.8097 | 66.8088 | 66.8078 | 66.8068 | 66.8058 | 66.8048 | 66.8038 | 66.8028 | 66.8018 | 66.8009 | 66.7999 | 66.7989 | 66.7979 | 66.7969 | 66.7959 | 66.7949 | 66.7939 | 66.793 | 66.792 | 66.791 | 66.79 | 66.789 | 66.788 | 66.787 | 66.786 | 66.7851 | 66.7841 | 66.7831
1825 | 28.4968 | 29.6345 | 30.641 | 31.6155 | 32.553 | 33.4587 | 34.3365 | 35.1893 | 36.0196 | 36.8291 | 37.6196 | 38.3923 | 39.1487 | 39.8901 | 40.6178 | 41.3319 | 42.0332 | 42.7225 | 43.4006 | 44.0682 | 44.7257 | 45.3738 | 46.0129 | 46.6434 | 47.2656 | 47.8799 | 48.4865 | 49.0857 | 49.6777 | 50.2628 | 50.8411 | 51.4128 | 51.978 | 52.5369 | 53.0897 | 53.6365 | 54.1774 | 54.7126 | 55.2422 | 55.7665 | 56.2854 | 56.7993 | 57.3083 | 57.8126 | 58.3125 | 58.8081 | 59.2998 | 59.7878 | 60.2718 | 60.752 | 61.2283 | 61.7008 | 62.1696 | 62.6348 | 63.0965 | 63.5548 | 64.0097 | 64.4612 | 64.9096 | 65.3548 | 65.3538 | 65.3528 | 65.3518 | 65.3508 | 65.3498 | 65.3488 | 65.3479 | 65.3469 | 65.3459 | 65.3449 | 65.3439 | 65.3429 | 65.3419 | 65.341 | 65.34 | 65.339 | 65.338 | 65.337 | 65.336 | 65.3351 | 65.3341 | 65.3331 | 65.3321 | 65.3311 | 65.3301 | 65.3291 | 65.3282 | 65.3272 | 65.3262 | 65.3252 | 65.3242 | 65.3232 | 65.3222 | 65.3213 | 65.3203 | 65.3193 | 65.3183 | 65.3173 | 65.3163 | 65.3153 | 65.3144 | 65.3134 | 65.3124 | 65.3114 | 65.3104 | 65.3094 | 65.3084 | 65.3075 | 65.3065 | 65.3055 | 65.3045 | 65.3035 | 65.3025 | 65.3016 | 65.3006 | 65.2996 | 65.2986 | 65.2976 | 65.2966 | 65.2956 | 65.2947 | 65.2937 | 65.2927 | 65.2917 | 65.2907 | 65.2897 | 65.2887 | 65.2878 | 65.2868 | 65.2858
3650 | 27.6622 | 29.0302 | 30.026 | 30.9886 | 31.9142 | 32.8084 | 33.6749 | 34.5167 | 35.3362 | 36.1351 | 36.915 | 37.6774 | 38.4235 | 39.1549 | 39.8729 | 40.5774 | 41.2693 | 41.9495 | 42.6186 | 43.2774 | 43.9265 | 44.5662 | 45.1972 | 45.8197 | 46.4341 | 47.0408 | 47.6399 | 48.2318 | 48.8167 | 49.3947 | 49.9661 | 50.5309 | 51.0894 | 51.6418 | 52.1881 | 52.7284 | 53.263 | 53.792 | 54.3155 | 54.8336 | 55.3466 | 55.8545 | 56.3577 | 56.8562 | 57.3504 | 57.8404 | 58.3266 | 58.8091 | 59.2879 | 59.7627 | 60.2338 | 60.7012 | 61.165 | 61.6252 | 62.0819 | 62.5353 | 62.9854 | 63.4322 | 63.8758 | 64.3163 | 64.3153 | 64.3143 | 64.3134 | 64.3124 | 64.3114 | 64.3104 | 64.3094 | 64.3084 | 64.3075 | 64.3065 | 64.3055 | 64.3045 | 64.3035 | 64.3025 | 64.3016 | 64.3006 | 64.2996 | 64.2986 | 64.2976 | 64.2966 | 64.2957 | 64.2947 | 64.2937 | 64.2927 | 64.2917 | 64.2907 | 64.2897 | 64.2888 | 64.2878 | 64.2868 | 64.2858 | 64.2848 | 64.2838 | 64.2829 | 64.2819 | 64.2809 | 64.2799 | 64.2789 | 64.2779 | 64.277 | 64.276 | 64.275 | 64.274 | 64.273 | 64.272 | 64.2711 | 64.2701 | 64.2691 | 64.2681 | 64.2671 | 64.2661 | 64.2652 | 64.2642 | 64.2632 | 64.2622 | 64.2612 | 64.2602 | 64.2593 | 64.2583 | 64.2573 | 64.2563 | 64.2553 | 64.2543 | 64.2534 | 64.2524 | 64.2514 | 64.2504 | 64.2494 | 64.2484 | 64.2475

## Pressure Profiles
Time | Annulus
days | 50 | 100 | 150 | 200 | 250 | 300 | 350 | 400 | 450 | 500 | 550 | 600 | 650 | 700 | 750 | 800 | 850 | 900 | 950 | 1000 | 1050 | 1100 | 1150 | 1200 | 1250 | 1300 | 1350 | 1400 | 1450 | 1500 | 1550 | 1600 | 1650 | 1700 | 1750 | 1800 | 1850 | 1900 | 1950 | 2000 | 2050 | 2100 | 2150 | 2200 | 2250 | 2300 | 2350 | 2400 | 2450 | 2500 | 2550 | 2600 | 2650 | 2700 | 2750 | 2800 | 2850 | 2900 | 2950 | 3000 | 3050 | 3100 | 3150 | 3200 | 3250 | 3300 | 3350 | 3400 | 3450 | 3500 | 3550 | 3600 | 3650 | 3700 | 3750 | 3800 | 3850 | 3900 | 3950 | 4000 | 4050 | 4100 | 4150 | 4200 | 4250 | 4300 | 4350 | 4400 | 4450 | 4500 | 4550 | 4600 | 4650 | 4700 | 4750 | 4800 | 4850 | 4900 | 4950 | 5000 | 5050 | 5100 | 5150 | 5200 | 5250 | 5300 | 5350 | 5400 | 5450 | 5500 | 5550 | 5600 | 5650 | 5700 | 5750 | 5800 | 5850 | 5900 | 5950 | 6000 | 6050 | 6100 | 6150 | 6200 | 6250 | 6300 | 6350 | 6400 | 6450 | 6500
1 | 5.9862 | 6.3779 | 6.7708 | 7.1649 | 7.56 | 7.9562 | 8.3532 | 8.751 | 9.1496 | 9.5488 | 9.9486 | 10.3489 | 10.7496 | 11.1508 | 11.5524 | 11.9543 | 12.3566 | 12.759 | 13.1617 | 13.5646 | 13.9676 | 14.3707 | 14.7739 | 15.1771 | 15.5803 | 15.9834 | 16.3865 | 16.7894 | 17.1922 | 17.5948 | 17.9972 | 18.3993 | 18.8011 | 19.2027 | 19.6038 | 20.0046 | 20.405 | 20.8049 | 21.2044 | 21.6034 | 22.0019 | 22.3998 | 22.7972 | 23.1939 | 23.5901 | 23.9857 | 24.3807 | 24.7751 | 25.169 | 25.5622 | 25.9548 | 26.3467 | 26.738 | 27.1286 | 27.5186 | 27.9079 | 28.2964 | 28.6843 | 29.0715 | 29.458 | 29.4396 | 29.4211 | 29.4026 | 29.384 | 29.3654 | 29.3468 | 29.3281 | 29.3094 | 29.2906 | 29.2718 | 29.253 | 29.2341 | 29.2152 | 29.1962 | 29.1773 | 29.1582 | 29.1392 | 29.1201 | 29.1009 | 29.0818 | 29.0626 | 29.0433 | 29.0241 | 29.0048 | 28.9854 | 28.9661 | 28.9467 | 28.9273 | 28.9078 | 28.8883 | 28.8688 | 28.8493 | 28.8297 | 28.8102 | 28.7905 | 28.7709 | 28.7512 | 28.7315 | 28.7118 | 28.6921 | 28.6723 | 28.6525 | 28.6327 | 28.6129 | 28.593 | 28.5731 | 28.5532 | 28.5333 | 28.5134 | 28.4934 | 28.4734 | 28.4534 | 28.4334 | 28.4133 | 28.3933 | 28.3732 | 28.3531 | 28.333 | 28.3128 | 28.2927 | 28.2725 | 28.2523 | 28.2321 | 28.2119 | 28.1916 | 28.1714 | 28.1511 | 28.1308 | 28.1105 | 28.0902
7 | 5.9862 | 6.3777 | 6.7704 | 7.1643 | 7.5591 | 7.955 | 8.3518 | 8.7494 | 9.1478 | 9.547 | 9.9469 | 10.3474 | 10.7485 | 11.1502 | 11.5524 | 11.9551 | 12.3583 | 12.7619 | 13.1659 | 13.5702 | 13.9749 | 14.3799 | 14.7852 | 15.1907 | 15.5964 | 16.0023 | 16.4084 | 16.8146 | 17.2209 | 17.6272 | 18.0336 | 18.44 | 18.8464 | 19.2528 | 19.6591 | 20.0653 | 20.4715 | 20.8775 | 21.2833 | 21.689 | 22.0945 | 22.4998 | 22.9048 | 23.3096 | 23.7142 | 24.1184 | 24.5224 | 24.926 | 25.3293 | 25.7323 | 26.1349 | 26.5372 | 26.9391 | 27.3407 | 27.7418 | 28.1426 | 28.543 | 28.9429 | 29.3424 | 29.7415 | 29.7234 | 29.7053 | 29.6872 | 29.669 | 29.6508 | 29.6326 | 29.6144 | 29.5961 | 29.5778 | 29.5594 | 29.5411 | 29.5227 | 29.5042 | 29.4858 | 29.4673 | 29.4488 | 29.4302 | 29.4116 | 29.393 | 29.3744 | 29.3557 | 29.337 | 29.3183 | 29.2996 | 29.2808 | 29.262 | 29.2432 | 29.2243 | 29.2054 | 29.1865 | 29.1676 | 29.1487 | 29.1297 | 29.1107 | 29.0917 | 29.0726 | 29.0535 | 29.0344 | 29.0153 | 28.9961 | 28.977 | 28.9578 | 28.9386 | 28.9193 | 28.9001 | 28.8808 | 28.8615 | 28.8421 | 28.8228 | 28.8034 | 28.784 | 28.7646 | 28.7451 | 28.7257 | 28.7062 | 28.6867 | 28.6672 | 28.6476 | 28.6281 | 28.6085 | 28.5889 | 28.5693 | 28.5496 | 28.53 | 28.5103 | 28.4906 | 28.4709 | 28.4511 | 28.4314 | 28.4116
15 | 5.9861 | 6.3777 | 6.7703 | 7.1641 | 7.5589 | 7.9547 | 8.3514 | 8.749 | 9.1474 | 9.5466 | 9.9465 | 10.347 | 10.7482 | 11.15 | 11.5523 | 11.9552 | 12.3586 | 12.7625 | 13.1668 | 13.5715 | 13.9766 | 14.3821 | 14.7878 | 15.1939 | 15.6002 | 16.0068 | 16.4136 | 16.8206 | 17.2277 | 17.6349 | 18.0423 | 18.4498 | 18.8573 | 19.2648 | 19.6724 | 20.08 | 20.4875 | 20.895 | 21.3024 | 21.7098 | 22.117 | 22.5241 | 22.931 | 23.3378 | 23.7444 | 24.1508 | 24.557 | 24.963 | 25.3687 | 25.7742 | 26.1794 | 26.5843 | 26.989 | 27.3933 | 27.7974 | 28.2012 | 28.6046 | 29.0077 | 29.4104 | 29.8128 | 29.7948 | 29.7768 | 29.7588 | 29.7407 | 29.7226 | 29.7045 | 29.6864 | 29.6682 | 29.65 | 29.6318 | 29.6135 | 29.5953 | 29.577 | 29.5586 | 29.5403 | 29.5219 | 29.5035 | 29.485 | 29.4665 | 29.4481 | 29.4295 | 29.411 | 29.3924 | 29.3738 | 29.3552 | 29.3366 | 29.3179 | 29.2992 | 29.2805 | 29.2617 | 29.243 | 29.2242 | 29.2054 | 29.1865 | 29.1677 | 29.1488 | 29.1299 | 29.1109 | 29.092 | 29.073 | 29.054 | 29.035 | 29.0159 | 28.9969 | 28.9778 | 28.9587 | 28.9395 | 28.9204 | 28.9012 | 28.882 | 28.8628 | 28.8436 | 28.8243 | 28.805 | 28.7857 | 28.7664 | 28.7471 | 28.7277 | 28.7083 | 28.6889 | 28.6695 | 28.6501 | 28.6306 | 28.6111 | 28.5916 | 28.5721 | 28.5526 | 28.533 | 28.5135 | 28.4939
30 | 5.9861 | 6.3776 | 6.7703 | 7.164 | 7.5588 | 7.9545 | 8.3512 | 8.7487 | 9.1471 | 9.5463 | 9.9462 | 10.3468 | 10.748 | 11.1498 | 11.5523 | 11.9553 | 12.3589 | 12.7629 | 13.1674 | 13.5724 | 13.9778 | 14.3836 | 14.7897 | 15.1962 | 15.603 | 16.01 | 16.4173 | 16.8249 | 17.2326 | 17.6406 | 18.0487 | 18.4569 | 18.8652 | 19.2737 | 19.6822 | 20.0907 | 20.4993 | 20.9079 | 21.3165 | 21.725 | 22.1335 | 22.5419 | 22.9503 | 23.3586 | 23.7667 | 24.1747 | 24.5825 | 24.9902 | 25.3978 | 25.8051 | 26.2122 | 26.6192 | 27.0259 | 27.4323 | 27.8386 | 28.2446 | 28.6503 | 29.0558 | 29.4609 | 29.8658 | 29.8479 | 29.83 | 29.812 | 29.794 | 29.776 | 29.758 | 29.7399 | 29.7218 | 29.7037 | 29.6856 | 29.6674 | 29.6492 | 29.631 | 29.6128 | 29.5945 | 29.5762 | 29.5579 | 29.5396 | 29.5212 | 29.5028 | 29.4844 | 29.466 | 29.4475 | 29.4291 | 29.4106 | 29.392 | 29.3735 | 29.3549 | 29.3363 | 29.3177 | 29.299 | 29.2804 | 29.2617 | 29.243 | 29.2242 | 29.2055 | 29.1867 | 29.1679 | 29.1491 | 29.1302 | 29.1114 | 29.0925 | 29.0736 | 29.0547 | 29.0357 | 29.0167 | 28.9977 | 28.9787 | 28.9597 | 28.9406 | 28.9216 | 28.9025 | 28.8834 | 28.8642 | 28.8451 | 28.8259 | 28.8067 | 28.7875 | 28.7683 | 28.749 | 28.7297 | 28.7105 | 28.6911 | 28.6718 | 28.6525 | 28.6331 | 28.6137 | 28.5943 | 28.5749 | 28.5555
90 | 5.9861 | 6.3776 | 6.7702 | 7.1639 | 7.5586 | 7.9543 | 8.3509 | 8.7484 | 9.1468 | 9.5459 | 9.9458 | 10.3464 | 10.7477 | 11.1497 | 11.5522 | 11.9554 | 12.3592 | 12.7634 | 13.1682 | 13.5735 | 13.9793 | 14.3855 | 14.7921 | 15.199 | 15.6064 | 16.014 | 16.422 | 16.8303 | 17.2388 | 17.6476 | 18.0566 | 18.4658 | 18.8752 | 19.2847 | 19.6944 | 20.1042 | 20.5141 | 20.924 | 21.3341 | 21.7442 | 22.1543 | 22.5644 | 22.9745 | 23.3846 | 23.7947 | 24.2047 | 24.6147 | 25.0246 | 25.4344 | 25.8441 | 26.2537 | 26.6631 | 27.0725 | 27.4817 | 27.8907 | 28.2996 | 28.7082 | 29.1167 | 29.525 | 29.9331 | 29.9153 | 29.8975 | 29.8796 | 29.8617 | 29.8438 | 29.8258 | 29.8079 | 29.7899 | 29.7719 | 29.7539 | 29.7358 | 29.7177 | 29.6997 | 29.6815 | 29.6634 | 29.6452 | 29.6271 | 29.6089 | 29.5906 | 29.5724 | 29.5541 | 29.5358 | 29.5175 | 29.4992 | 29.4808 | 29.4624 | 29.444 | 29.4256 | 29.4072 | 29.3887 | 29.3702 | 29.3517 | 29.3332 | 29.3147 | 29.2961 | 29.2775 | 29.2589 | 29.2403 | 29.2216 | 29.203 | 29.1843 | 29.1656 | 29.1469 | 29.1281 | 29.1093 | 29.0906 | 29.0718 | 29.0529 | 29.0341 | 29.0152 | 28.9963 | 28.9774 | 28.9585 | 28.9396 | 28.9206 | 28.9017 | 28.8827 | 28.8637 | 28.8446 | 28.8256 | 28.8065 | 28.7874 | 28.7683 | 28.7492 | 28.7301 | 28.7109 | 28.6917 | 28.6725 | 28.6533 | 28.6341
180 | 5.9861 | 6.3776 | 6.7702 | 7.1638 | 7.5585 | 7.9542 | 8.3508 | 8.7482 | 9.1466 | 9.5457 | 9.9456 | 10.3462 | 10.7476 | 11.1496 | 11.5522 | 11.9555 | 12.3593 | 12.7637 | 13.1686 | 13.5741 | 13.98 | 14.3864 | 14.7932 | 15.2004 | 15.6081 | 16.016 | 16.4243 | 16.833 | 17.2419 | 17.6511 | 18.0606 | 18.4703 | 18.8802 | 19.2903 | 19.7005 | 20.111 | 20.5215 | 20.9322 | 21.343 | 21.7539 | 22.1648 | 22.5758 | 22.9869 | 23.3979 | 23.809 | 24.2201 | 24.6311 | 25.0421 | 25.4531 | 25.864 | 26.2749 | 26.6856 | 27.0963 | 27.5069 | 27.9174 | 28.3277 | 28.7379 | 29.148 | 29.5579 | 29.9677 | 29.9499 | 29.9321 | 29.9143 | 29.8964 | 29.8786 | 29.8607 | 29.8428 | 29.8249 | 29.8069 | 29.7889 | 29.7709 | 29.7529 | 29.7349 | 29.7168 | 29.6988 | 29.6807 | 29.6626 | 29.6444 | 29.6263 | 29.6081 | 29.5899 | 29.5717 | 29.5534 | 29.5352 | 29.5169 | 29.4986 | 29.4803 | 29.4619 | 29.4436 | 29.4252 | 29.4068 | 29.3884 | 29.37 | 29.3515 | 29.333 | 29.3145 | 29.296 | 29.2775 | 29.2589 | 29.2404 | 29.2218 | 29.2032 | 29.1845 | 29.1659 | 29.1472 | 29.1285 | 29.1098 | 29.0911 | 29.0724 | 29.0536 | 29.0348 | 29.016 | 28.9972 | 28.9784 | 28.9595 | 28.9407 | 28.9218 | 28.9029 | 28.8839 | 28.865 | 28.846 | 28.8271 | 28.8081 | 28.7891 | 28.77 | 28.751 | 28.7319 | 28.7129 | 28.6938 | 28.6747
365 | 5.9861 | 6.3776 | 6.7701 | 7.1638 | 7.5584 | 7.9541 | 8.3506 | 8.7481 | 9.1464 | 9.5456 | 9.9455 | 10.3461 | 10.7474 | 11.1495 | 11.5522 | 11.9555 | 12.3594 | 12.7639 | 13.169 | 13.5746 | 13.9806 | 14.3872 | 14.7942 | 15.2017 | 15.6095 | 16.0178 | 16.4264 | 16.8353 | 17.2446 | 17.6542 | 18.0641 | 18.4742 | 18.8846 | 19.2951 | 19.7059 | 20.1169 | 20.5281 | 20.9394 | 21.3508 | 21.7624 | 22.1741 | 22.5859 | 22.9977 | 23.4096 | 23.8215 | 24.2335 | 24.6455 | 25.0575 | 25.4695 | 25.8815 | 26.2935 | 26.7054 | 27.1173 | 27.5291 | 27.9409 | 28.3525 | 28.7641 | 29.1756 | 29.5869 | 29.9982 | 29.9804 | 29.9627 | 29.9449 | 29.9271 | 29.9092 | 29.8914 | 29.8735 | 29.8557 | 29.8378 | 29.8198 | 29.8019 | 29.7839 | 29.766 | 29.748 | 29.7299 | 29.7119 | 29.6939 | 29.6758 | 29.6577 | 29.6396 | 29.6214 | 29.6033 | 29.5851 | 29.5669 | 29.5487 | 29.5305 | 29.5122 | 29.494 | 29.4757 | 29.4574 | 29.4391 | 29.4207 | 29.4024 | 29.384 | 29.3656 | 29.3472 | 29.3287 | 29.3103 | 29.2918 | 29.2733 | 29.2548 | 29.2363 | 29.2177 | 29.1992 | 29.1806 | 29.162 | 29.1434 | 29.1248 | 29.1061 | 29.0874 | 29.0688 | 29.0501 | 29.0313 | 29.0126 | 28.9939 | 28.9751 | 28.9563 | 28.9375 | 28.9187 | 28.8998 | 28.881 | 28.8621 | 28.8432 | 28.8243 | 28.8054 | 28.7864 | 28.7675 | 28.7485 | 28.7295 | 28.7105
730 | 5.9861 | 6.3775 | 6.7701 | 7.1637 | 7.5583 | 7.954 | 8.3505 | 8.748 | 9.1463 | 9.5454 | 9.9453 | 10.346 | 10.7473 | 11.1494 | 11.5521 | 11.9555 | 12.3595 | 12.7641 | 13.1693 | 13.5749 | 13.9812 | 14.3879 | 14.7951 | 15.2027 | 15.6108 | 16.0192 | 16.4281 | 16.8373 | 17.2469 | 17.6568 | 18.067 | 18.4775 | 18.8883 | 19.2993 | 19.7105 | 20.122 | 20.5337 | 20.9455 | 21.3575 | 21.7697 | 22.182 | 22.5944 | 23.0069 | 23.4195 | 23.8322 | 24.245 | 24.6578 | 25.0707 | 25.4836 | 25.8965 | 26.3094 | 26.7223 | 27.1352 | 27.5481 | 27.9609 | 28.3737 | 28.7864 | 29.1991 | 29.6117 | 30.0242 | 30.0065 | 29.9888 | 29.971 | 29.9533 | 29.9355 | 29.9177 | 29.8999 | 29.882 | 29.8642 | 29.8463 | 29.8284 | 29.8105 | 29.7925 | 29.7746 | 29.7566 | 29.7386 | 29.7206 | 29.7026 | 29.6845 | 29.6665 | 29.6484 | 29.6303 | 29.6122 | 29.5941 | 29.5759 | 29.5577 | 29.5396 | 29.5214 | 29.5031 | 29.4849 | 29.4666 | 29.4484 | 29.4301 | 29.4118 | 29.3934 | 29.3751 | 29.3567 | 29.3383 | 29.3199 | 29.3015 | 29.2831 | 29.2646 | 29.2462 | 29.2277 | 29.2092 | 29.1907 | 29.1721 | 29.1536 | 29.135 | 29.1164 | 29.0978 | 29.0792 | 29.0606 | 29.0419 | 29.0232 | 29.0046 | 28.9858 | 28.9671 | 28.9484 | 28.9296 | 28.9109 | 28.8921 | 28.8733 | 28.8545 | 28.8356 | 28.8168 | 28.7979 | 28.779 | 28.7601 | 28.7412
1825 | 5.9861 | 6.3775 | 6.7701 | 7.1637 | 7.5583 | 7.9539 | 8.3504 | 8.7478 | 9.1461 | 9.5453 | 9.9452 | 10.3458 | 10.7472 | 11.1493 | 11.5521 | 11.9555 | 12.3596 | 12.7643 | 13.1696 | 13.5754 | 13.9818 | 14.3886 | 14.796 | 15.2039 | 15.6122 | 16.0209 | 16.4301 | 16.8396 | 17.2495 | 17.6598 | 18.0704 | 18.4813 | 18.8925 | 19.304 | 19.7157 | 20.1277 | 20.54 | 20.9524 | 21.3651 | 21.7779 | 22.1909 | 22.6041 | 23.0174 | 23.4308 | 23.8444 | 24.258 | 24.6718 | 25.0856 | 25.4995 | 25.9135 | 26.3275 | 26.7415 | 27.1556 | 27.5697 | 27.9838 | 28.3979 | 28.812 | 29.226 | 29.64 | 30.054 | 30.0363 | 30.0186 | 30.0009 | 29.9832 | 29.9654 | 29.9477 | 29.9299 | 29.9121 | 29.8943 | 29.8765 | 29.8586 | 29.8408 | 29.8229 | 29.805 | 29.7871 | 29.7691 | 29.7512 | 29.7332 | 29.7152 | 29.6972 | 29.6792 | 29.6612 | 29.6431 | 29.6251 | 29.607 | 29.5889 | 29.5708 | 29.5526 | 29.5345 | 29.5163 | 29.4981 | 29.4799 | 29.4617 | 29.4435 | 29.4252 | 29.407 | 29.3887 | 29.3704 | 29.3521 | 29.3338 | 29.3154 | 29.297 | 29.2787 | 29.2603 | 29.2419 | 29.2234 | 29.205 | 29.1865 | 29.168 | 29.1496 | 29.131 | 29.1125 | 29.094 | 29.0754 | 29.0568 | 29.0383 | 29.0197 | 29.001 | 28.9824 | 28.9637 | 28.9451 | 28.9264 | 28.9077 | 28.889 | 28.8703 | 28.8515 | 28.8328 | 28.814 | 28.7952 | 28.7764
3650 | 5.9861 | 6.3775 | 6.77 | 7.1636 | 7.5582 | 7.9538 | 8.3503 | 8.7477 | 9.146 | 9.5451 | 9.9451 | 10.3457 | 10.7471 | 11.1493 | 11.5521 | 11.9556 | 12.3597 | 12.7644 | 13.1698 | 13.5757 | 13.9821 | 14.3891 | 14.7966 | 15.2046 | 15.6131 | 16.022 | 16.4313 | 16.8411 | 17.2512 | 17.6617 | 18.0725 | 18.4837 | 18.8952 | 19.307 | 19.7191 | 20.1315 | 20.5441 | 20.957 | 21.37 | 21.7833 | 22.1968 | 22.6104 | 23.0243 | 23.4382 | 23.8524 | 24.2666 | 24.681 | 25.0955 | 25.51 | 25.9247 | 26.3394 | 26.7542 | 27.1691 | 27.5839 | 27.9989 | 28.4138 | 28.8288 | 29.2437 | 29.6587 | 30.0736 | 30.056 | 30.0383 | 30.0206 | 30.0029 | 29.9852 | 29.9675 | 29.9497 | 29.932 | 29.9142 | 29.8964 | 29.8786 | 29.8607 | 29.8429 | 29.825 | 29.8072 | 29.7893 | 29.7714 | 29.7534 | 29.7355 | 29.7175 | 29.6996 | 29.6816 | 29.6636 | 29.6455 | 29.6275 | 29.6094 | 29.5914 | 29.5733 | 29.5552 | 29.5371 | 29.5189 | 29.5008 | 29.4826 | 29.4644 | 29.4462 | 29.428 | 29.4098 | 29.3915 | 29.3733 | 29.355 | 29.3367 | 29.3184 | 29.3001 | 29.2818 | 29.2634 | 29.245 | 29.2266 | 29.2083 | 29.1898 | 29.1714 | 29.153 | 29.1345 | 29.116 | 29.0975 | 29.079 | 29.0605 | 29.042 | 29.0234 | 29.0048 | 28.9863 | 28.9677 | 28.9491 | 28.9304 | 28.9118 | 28.8931 | 28.8745 | 28.8558 | 28.8371 | 28.8183 | 28.7996
Time | Tubing
days | 50 | 100 | 150 | 200 | 250 | 300 | 350 | 400 | 450 | 500 | 550 | 600 | 650 | 700 | 750 | 800 | 850 | 900 | 950 | 1000 | 1050 | 1100 | 1150 | 1200 | 1250 | 1300 | 1350 | 1400 | 1450 | 1500 | 1550 | 1600 | 1650 | 1700 | 1750 | 1800 | 1850 | 1900 | 1950 | 2000 | 2050 | 2100 | 2150 | 2200 | 2250 | 2300 | 2350 | 2400 | 2450 | 2500 | 2550 | 2600 | 2650 | 2700 | 2750 | 2800 | 2850 | 2900 | 2950 | 3000 | 3050 | 3100 | 3150 | 3200 | 3250 | 3300 | 3350 | 3400 | 3450 | 3500 | 3550 | 3600 | 3650 | 3700 | 3750 | 3800 | 3850 | 3900 | 3950 | 4000 | 4050 | 4100 | 4150 | 4200 | 4250 | 4300 | 4350 | 4400 | 4450 | 4500 | 4550 | 4600 | 4650 | 4700 | 4750 | 4800 | 4850 | 4900 | 4950 | 5000 | 5050 | 5100 | 5150 | 5200 | 5250 | 5300 | 5350 | 5400 | 5450 | 5500 | 5550 | 5600 | 5650 | 5700 | 5750 | 5800 | 5850 | 5900 | 5950 | 6000 | 6050 | 6100 | 6150 | 6200 | 6250 | 6300 | 6350 | 6400 | 6450 | 6500
1 | 8.9509 | 9.2209 | 9.4936 | 9.7688 | 10.0466 | 10.3268 | 10.6094 | 10.8942 | 11.1813 | 11.4705 | 11.7618 | 12.0552 | 12.3504 | 12.6476 | 12.9466 | 13.2475 | 13.55 | 13.8542 | 14.1601 | 14.4675 | 14.7765 | 15.0869 | 15.3989 | 15.7122 | 16.0269 | 16.343 | 16.6604 | 16.9791 | 17.299 | 17.6202 | 17.9426 | 18.2661 | 18.5909 | 18.9168 | 19.2438 | 19.5719 | 19.9012 | 20.2316 | 20.563 | 20.8956 | 21.2292 | 21.564 | 21.8998 | 22.2367 | 22.5748 | 22.9139 | 23.2542 | 23.5956 | 23.938 | 24.2814 | 24.6258 | 24.9712 | 25.3174 | 25.6647 | 26.0128 | 26.3619 | 26.7119 | 27.0628 | 27.4146 | 27.7672 | 27.7718 | 27.7765 | 27.7811 | 27.7857 | 27.7903 | 27.795 | 27.7996 | 27.8042 | 27.8088 | 27.8134 | 27.8181 | 27.8227 | 27.8273 | 27.8319 | 27.8365 | 27.8412 | 27.8458 | 27.8504 | 27.855 | 27.8596 | 27.8643 | 27.8689 | 27.8735 | 27.8781 | 27.8827 | 27.8873 | 27.892 | 27.8966 | 27.9012 | 27.9058 | 27.9104 | 27.915 | 27.9197 | 27.9243 | 27.9289 | 27.9335 | 27.9381 | 27.9427 | 27.9473 | 27.952 | 27.9566 | 27.9612 | 27.9658 | 27.9704 | 27.975 | 27.9796 | 27.9842 | 27.9889 | 27.9935 | 27.9981 | 28.0027 | 28.0073 | 28.0119 | 28.0165 | 28.0211 | 28.0257 | 28.0303 | 28.0349 | 28.0396 | 28.0442 | 28.0488 | 28.0534 | 28.058 | 28.0626 | 28.0672 | 28.0718 | 28.0764 | 28.081 | 28.0856 | 28.0902
7 | 8.403 | 8.6888 | 8.9774 | 9.2685 | 9.5623 | 9.8586 | 10.1572 | 10.4581 | 10.7613 | 11.0667 | 11.3741 | 11.6835 | 11.9948 | 12.3081 | 12.6231 | 12.9399 | 13.2583 | 13.5784 | 13.9 | 14.2232 | 14.5479 | 14.8739 | 15.2014 | 15.5302 | 15.8603 | 16.1916 | 16.5242 | 16.858 | 17.193 | 17.5291 | 17.8663 | 18.2046 | 18.5441 | 18.8846 | 19.2261 | 19.5687 | 19.9124 | 20.257 | 20.6028 | 20.9495 | 21.2973 | 21.6462 | 21.996 | 22.347 | 22.699 | 23.0522 | 23.4064 | 23.7618 | 24.1181 | 24.4754 | 24.8336 | 25.1928 | 25.5528 | 25.9137 | 26.2755 | 26.6382 | 27.0018 | 27.3662 | 27.7315 | 28.0976 | 28.1021 | 28.1066 | 28.1111 | 28.1156 | 28.1201 | 28.1246 | 28.129 | 28.1335 | 28.138 | 28.1425 | 28.147 | 28.1515 | 28.156 | 28.1605 | 28.165 | 28.1695 | 28.174 | 28.1785 | 28.1829 | 28.1874 | 28.1919 | 28.1964 | 28.2009 | 28.2054 | 28.2099 | 28.2144 | 28.2189 | 28.2233 | 28.2278 | 28.2323 | 28.2368 | 28.2413 | 28.2458 | 28.2503 | 28.2547 | 28.2592 | 28.2637 | 28.2682 | 28.2727 | 28.2772 | 28.2817 | 28.2861 | 28.2906 | 28.2951 | 28.2996 | 28.3041 | 28.3086 | 28.313 | 28.3175 | 28.322 | 28.3265 | 28.331 | 28.3355 | 28.3399 | 28.3444 | 28.3489 | 28.3534 | 28.3579 | 28.3623 | 28.3668 | 28.3713 | 28.3758 | 28.3803 | 28.3847 | 28.3892 | 28.3937 | 28.3982 | 28.4027 | 28.4071 | 28.4116
15 | 8.1695 | 8.4611 | 8.7555 | 9.0526 | 9.3522 | 9.6543 | 9.9588 | 10.2657 | 10.5747 | 10.8859 | 11.1992 | 11.5145 | 11.8317 | 12.1508 | 12.4716 | 12.7942 | 13.1184 | 13.4443 | 13.7717 | 14.1006 | 14.4309 | 14.7626 | 15.0957 | 15.4301 | 15.7657 | 16.1026 | 16.4407 | 16.78 | 17.1204 | 17.4619 | 17.8045 | 18.1482 | 18.493 | 18.8388 | 19.1856 | 19.5334 | 19.8823 | 20.2322 | 20.583 | 20.9349 | 21.2879 | 21.6418 | 21.9968 | 22.3528 | 22.7099 | 23.0681 | 23.4274 | 23.7878 | 24.1492 | 24.5115 | 24.8747 | 25.2388 | 25.6038 | 25.9697 | 26.3364 | 26.7041 | 27.0725 | 27.4418 | 27.812 | 28.1829 | 28.1874 | 28.1918 | 28.1963 | 28.2007 | 28.2052 | 28.2096 | 28.2141 | 28.2185 | 28.223 | 28.2274 | 28.2319 | 28.2363 | 28.2408 | 28.2452 | 28.2497 | 28.2541 | 28.2585 | 28.263 | 28.2674 | 28.2719 | 28.2763 | 28.2808 | 28.2852 | 28.2897 | 28.2941 | 28.2986 | 28.303 | 28.3074 | 28.3119 | 28.3163 | 28.3208 | 28.3252 | 28.3297 | 28.3341 | 28.3385 | 28.343 | 28.3474 | 28.3519 | 28.3563 | 28.3608 | 28.3652 | 28.3696 | 28.3741 | 28.3785 | 28.383 | 28.3874 | 28.3918 | 28.3963 | 28.4007 | 28.4052 | 28.4096 | 28.414 | 28.4185 | 28.4229 | 28.4273 | 28.4318 | 28.4362 | 28.4407 | 28.4451 | 28.4495 | 28.454 | 28.4584 | 28.4628 | 28.4673 | 28.4717 | 28.4762 | 28.4806 | 28.485 | 28.4895 | 28.4939
30 | 7.9633 | 8.2598 | 8.5592 | 8.8612 | 9.1658 | 9.473 | 9.7825 | 10.0944 | 10.4084 | 10.7247 | 11.043 | 11.3632 | 11.6854 | 12.0095 | 12.3353 | 12.6628 | 12.9919 | 13.3227 | 13.6549 | 13.9887 | 14.3238 | 14.6604 | 14.9982 | 15.3374 | 15.6778 | 16.0194 | 16.3621 | 16.706 | 17.0511 | 17.3972 | 17.7443 | 18.0926 | 18.4418 | 18.7921 | 19.1434 | 19.4957 | 19.8489 | 20.2032 | 20.5584 | 20.9147 | 21.2719 | 21.6302 | 21.9894 | 22.3498 | 22.7111 | 23.0736 | 23.4371 | 23.8018 | 24.1674 | 24.534 | 24.9014 | 25.2697 | 25.6389 | 26.009 | 26.3799 | 26.7517 | 27.1243 | 27.4977 | 27.872 | 28.247 | 28.2514 | 28.2558 | 28.2603 | 28.2647 | 28.2691 | 28.2735 | 28.2779 | 28.2823 | 28.2867 | 28.2911 | 28.2956 | 28.3 | 28.3044 | 28.3088 | 28.3132 | 28.3176 | 28.322 | 28.3264 | 28.3308 | 28.3353 | 28.3397 | 28.3441 | 28.3485 | 28.3529 | 28.3573 | 28.3617 | 28.3661 | 28.3705 | 28.3749 | 28.3793 | 28.3837 | 28.3882 | 28.3926 | 28.397 | 28.4014 | 28.4058 | 28.4102 | 28.4146 | 28.419 | 28.4234 | 28.4278 | 28.4322 | 28.4366 | 28.441 | 28.4454 | 28.4498 | 28.4542 | 28.4586 | 28.463 | 28.4674 | 28.4718 | 28.4763 | 28.4807 | 28.4851 | 28.4895 | 28.4939 | 28.4983 | 28.5027 | 28.5071 | 28.5115 | 28.5159 | 28.5203 | 28.5247 | 28.5291 | 28.5335 | 28.5379 | 28.5423 | 28.5467 | 28.5511 | 28.5555
90 | 7.6625 | 7.9665 | 8.2735 | 8.5832 | 8.8954 | 9.21 | 9.5268 | 9.8457 | 10.1667 | 10.4897 | 10.8146 | 11.1414 | 11.47 | 11.8004 | 12.1325 | 12.4662 | 12.8016 | 13.1385 | 13.4769 | 13.8169 | 14.1582 | 14.5009 | 14.845 | 15.1904 | 15.5371 | 15.8851 | 16.2342 | 16.5846 | 16.9361 | 17.2887 | 17.6425 | 17.9973 | 18.3532 | 18.7102 | 19.0682 | 19.4272 | 19.7872 | 20.1482 | 20.5103 | 20.8732 | 21.2372 | 21.6022 | 21.9681 | 22.3349 | 22.7028 | 23.0716 | 23.4414 | 23.8122 | 24.184 | 24.5566 | 24.93 | 25.3044 | 25.6796 | 26.0556 | 26.4325 | 26.8102 | 27.1887 | 27.5681 | 27.9482 | 28.3291 | 28.3335 | 28.3378 | 28.3422 | 28.3466 | 28.3509 | 28.3553 | 28.3597 | 28.364 | 28.3684 | 28.3727 | 28.3771 | 28.3815 | 28.3858 | 28.3902 | 28.3945 | 28.3989 | 28.4033 | 28.4076 | 28.412 | 28.4163 | 28.4207 | 28.4251 | 28.4294 | 28.4338 | 28.4381 | 28.4425 | 28.4469 | 28.4512 | 28.4556 | 28.4599 | 28.4643 | 28.4686 | 28.473 | 28.4774 | 28.4817 | 28.4861 | 28.4904 | 28.4948 | 28.4991 | 28.5035 | 28.5079 | 28.5122 | 28.5166 | 28.5209 | 28.5253 | 28.5296 | 28.534 | 28.5383 | 28.5427 | 28.547 | 28.5514 | 28.5558 | 28.5601 | 28.5645 | 28.5688 | 28.5732 | 28.5775 | 28.5819 | 28.5862 | 28.5906 | 28.5949 | 28.5993 | 28.6036 | 28.608 | 28.6123 | 28.6167 | 28.621 | 28.6254 | 28.6297 | 28.6341
180 | 7.4851 | 7.7934 | 8.1047 | 8.4188 | 8.7354 | 9.0542 | 9.3752 | 9.6984 | 10.0237 | 10.3509 | 10.6799 | 11.0107 | 11.3433 | 11.6776 | 12.0135 | 12.3511 | 12.6902 | 13.0308 | 13.373 | 13.7166 | 14.0616 | 14.408 | 14.7557 | 15.1047 | 15.4551 | 15.8067 | 16.1594 | 16.5134 | 16.8686 | 17.2249 | 17.5823 | 17.9408 | 18.3004 | 18.6611 | 19.0228 | 19.3855 | 19.7493 | 20.114 | 20.4797 | 20.8464 | 21.214 | 21.5827 | 21.9522 | 22.3227 | 22.6942 | 23.0666 | 23.4399 | 23.8142 | 24.1893 | 24.5653 | 24.9422 | 25.32 | 25.6986 | 26.078 | 26.4583 | 26.8393 | 27.2212 | 27.6039 | 27.9873 | 28.3716 | 28.3759 | 28.3803 | 28.3846 | 28.3889 | 28.3933 | 28.3976 | 28.4019 | 28.4063 | 28.4106 | 28.4149 | 28.4193 | 28.4236 | 28.4279 | 28.4323 | 28.4366 | 28.4409 | 28.4453 | 28.4496 | 28.4539 | 28.4583 | 28.4626 | 28.4669 | 28.4713 | 28.4756 | 28.4799 | 28.4843 | 28.4886 | 28.4929 | 28.4972 | 28.5016 | 28.5059 | 28.5102 | 28.5146 | 28.5189 | 28.5232 | 28.5276 | 28.5319 | 28.5362 | 28.5405 | 28.5449 | 28.5492 | 28.5535 | 28.5579 | 28.5622 | 28.5665 | 28.5708 | 28.5752 | 28.5795 | 28.5838 | 28.5882 | 28.5925 | 28.5968 | 28.6011 | 28.6055 | 28.6098 | 28.6141 | 28.6184 | 28.6228 | 28.6271 | 28.6314 | 28.6357 | 28.6401 | 28.6444 | 28.6487 | 28.653 | 28.6574 | 28.6617 | 28.666 | 28.6703 | 28.6747
365 | 7.3164 | 7.6283 | 7.9432 | 8.2614 | 8.5819 | 8.9048 | 9.2299 | 9.5571 | 9.8864 | 10.2175 | 10.5506 | 10.8854 | 11.2219 | 11.5601 | 11.8998 | 12.2411 | 12.5839 | 12.9282 | 13.2739 | 13.621 | 13.9695 | 14.3194 | 14.6705 | 15.023 | 15.3767 | 15.7316 | 16.0878 | 16.4451 | 16.8036 | 17.1633 | 17.5241 | 17.886 | 18.249 | 18.6131 | 18.9782 | 19.3443 | 19.7115 | 20.0797 | 20.4488 | 20.819 | 21.1901 | 21.5621 | 21.9351 | 22.309 | 22.6839 | 23.0596 | 23.4362 | 23.8138 | 24.1921 | 24.5714 | 24.9515 | 25.3324 | 25.7142 | 26.0968 | 26.4802 | 26.8644 | 27.2494 | 27.6352 | 28.0218 | 28.4092 | 28.4135 | 28.4178 | 28.4221 | 28.4264 | 28.4307 | 28.435 | 28.4394 | 28.4437 | 28.448 | 28.4523 | 28.4566 | 28.4609 | 28.4652 | 28.4695 | 28.4738 | 28.4781 | 28.4824 | 28.4867 | 28.491 | 28.4954 | 28.4997 | 28.504 | 28.5083 | 28.5126 | 28.5169 | 28.5212 | 28.5255 | 28.5298 | 28.5341 | 28.5384 | 28.5427 | 28.547 | 28.5513 | 28.5556 | 28.5599 | 28.5642 | 28.5685 | 28.5729 | 28.5772 | 28.5815 | 28.5858 | 28.5901 | 28.5944 | 28.5987 | 28.603 | 28.6073 | 28.6116 | 28.6159 | 28.6202 | 28.6245 | 28.6288 | 28.6331 | 28.6374 | 28.6417 | 28.646 | 28.6503 | 28.6546 | 28.6589 | 28.6632 | 28.6675 | 28.6718 | 28.6761 | 28.6804 | 28.6847 | 28.689 | 28.6933 | 28.6976 | 28.7019 | 28.7062 | 28.7105
730 | 7.1605 | 7.4768 | 7.7953 | 8.1171 | 8.4413 | 8.7678 | 9.0965 | 9.4273 | 9.7601 | 10.0948 | 10.4314 | 10.7697 | 11.1096 | 11.4513 | 11.7944 | 12.1391 | 12.4853 | 12.833 | 13.182 | 13.5325 | 13.8843 | 14.2374 | 14.5918 | 14.9475 | 15.3044 | 15.6626 | 16.0219 | 16.3825 | 16.7442 | 17.107 | 17.4709 | 17.8359 | 18.202 | 18.5692 | 18.9374 | 19.3066 | 19.6768 | 20.048 | 20.4202 | 20.7934 | 21.1675 | 21.5425 | 21.9185 | 22.2954 | 22.6731 | 23.0518 | 23.4314 | 23.8118 | 24.1931 | 24.5752 | 24.9582 | 25.3421 | 25.7267 | 26.1121 | 26.4984 | 26.8855 | 27.2733 | 27.6619 | 28.0513 | 28.4415 | 28.4457 | 28.45 | 28.4543 | 28.4586 | 28.4629 | 28.4672 | 28.4715 | 28.4758 | 28.48 | 28.4843 | 28.4886 | 28.4929 | 28.4972 | 28.5015 | 28.5058 | 28.51 | 28.5143 | 28.5186 | 28.5229 | 28.5272 | 28.5315 | 28.5358 | 28.54 | 28.5443 | 28.5486 | 28.5529 | 28.5572 | 28.5615 | 28.5657 | 28.57 | 28.5743 | 28.5786 | 28.5829 | 28.5872 | 28.5914 | 28.5957 | 28.6 | 28.6043 | 28.6086 | 28.6128 | 28.6171 | 28.6214 | 28.6257 | 28.63 | 28.6342 | 28.6385 | 28.6428 | 28.6471 | 28.6514 | 28.6556 | 28.6599 | 28.6642 | 28.6685 | 28.6728 | 28.677 | 28.6813 | 28.6856 | 28.6899 | 28.6942 | 28.6984 | 28.7027 | 28.707 | 28.7113 | 28.7156 | 28.7198 | 28.7241 | 28.7284 | 28.7327 | 28.7369 | 28.7412
1825 | 6.9704 | 7.2923 | 7.6153 | 7.9414 | 8.27 | 8.601 | 8.9341 | 9.2692 | 9.6064 | 9.9453 | 10.2861 | 10.6286 | 10.9727 | 11.3184 | 11.6657 | 12.0145 | 12.3648 | 12.7165 | 13.0695 | 13.424 | 13.7798 | 14.1369 | 14.4952 | 14.8549 | 15.2157 | 15.5778 | 15.941 | 16.3054 | 16.6709 | 17.0376 | 17.4053 | 17.7741 | 18.1439 | 18.5148 | 18.8867 | 19.2596 | 19.6335 | 20.0084 | 20.3842 | 20.761 | 21.1386 | 21.5173 | 21.8968 | 22.2772 | 22.6585 | 23.0407 | 23.4237 | 23.8077 | 24.1925 | 24.5781 | 24.9646 | 25.3518 | 25.7399 | 26.1288 | 26.5185 | 26.9089 | 27.3002 | 27.6922 | 28.0849 | 28.4785 | 28.4827 | 28.487 | 28.4912 | 28.4955 | 28.4998 | 28.504 | 28.5083 | 28.5125 | 28.5168 | 28.5211 | 28.5253 | 28.5296 | 28.5338 | 28.5381 | 28.5424 | 28.5466 | 28.5509 | 28.5551 | 28.5594 | 28.5637 | 28.5679 | 28.5722 | 28.5764 | 28.5807 | 28.5849 | 28.5892 | 28.5935 | 28.5977 | 28.602 | 28.6062 | 28.6105 | 28.6147 | 28.619 | 28.6233 | 28.6275 | 28.6318 | 28.636 | 28.6403 | 28.6445 | 28.6488 | 28.653 | 28.6573 | 28.6616 | 28.6658 | 28.6701 | 28.6743 | 28.6786 | 28.6828 | 28.6871 | 28.6913 | 28.6956 | 28.6998 | 28.7041 | 28.7084 | 28.7126 | 28.7169 | 28.7211 | 28.7254 | 28.7296 | 28.7339 | 28.7381 | 28.7424 | 28.7466 | 28.7509 | 28.7551 | 28.7594 | 28.7636 | 28.7679 | 28.7721 | 28.7764
3650 | 6.8389 | 7.1637 | 7.49 | 7.8192 | 8.1509 | 8.4849 | 8.821 | 9.1592 | 9.4993 | 9.8412 | 10.1849 | 10.5303 | 10.8773 | 11.2259 | 11.5761 | 11.9277 | 12.2808 | 12.6352 | 12.9911 | 13.3483 | 13.7068 | 14.0667 | 14.4277 | 14.7901 | 15.1536 | 15.5183 | 15.8842 | 16.2513 | 16.6194 | 16.9887 | 17.359 | 17.7304 | 18.1028 | 18.4763 | 18.8507 | 19.2262 | 19.6026 | 19.98 | 20.3583 | 20.7375 | 21.1177 | 21.4988 | 21.8807 | 22.2636 | 22.6474 | 23.032 | 23.4175 | 23.8038 | 24.191 | 24.579 | 24.9679 | 25.3575 | 25.748 | 26.1392 | 26.5313 | 26.9241 | 27.3177 | 27.712 | 28.1071 | 28.5029 | 28.5072 | 28.5114 | 28.5156 | 28.5199 | 28.5241 | 28.5284 | 28.5326 | 28.5369 | 28.5411 | 28.5453 | 28.5496 | 28.5538 | 28.5581 | 28.5623 | 28.5666 | 28.5708 | 28.575 | 28.5793 | 28.5835 | 28.5878 | 28.592 | 28.5962 | 28.6005 | 28.6047 | 28.609 | 28.6132 | 28.6174 | 28.6217 | 28.6259 | 28.6302 | 28.6344 | 28.6386 | 28.6429 | 28.6471 | 28.6514 | 28.6556 | 28.6598 | 28.6641 | 28.6683 | 28.6725 | 28.6768 | 28.681 | 28.6853 | 28.6895 | 28.6937 | 28.698 | 28.7022 | 28.7064 | 28.7107 | 28.7149 | 28.7192 | 28.7234 | 28.7276 | 28.7319 | 28.7361 | 28.7403 | 28.7446 | 28.7488 | 28.753 | 28.7573 | 28.7615 | 28.7657 | 28.77 | 28.7742 | 28.7784 | 28.7827 | 28.7869 | 28.7911 | 28.7954 | 28.7996