## Calculation Settings
Reservoir Data |  |  | well geometry
depth | 3000 | m | depth | 3000 | m
T_rock | 161 | °C | tub_id | 0.1 | m
T_surf | 11 | °C | tub_od | 0.13 | m
geo_flux | 0.12115 | W / m^2 | cas_id | 0.1617 | m
geo_gradient | 0.05 | °C/m | cas_od | 0.1767 | m
k_rocks | 2.423 | W / (m K) | k_insulation | 0.1 | W/(m*K)
c_rocks | 0.90267 | kJ / (kg K) | d_tub | 0.1 | m
rho_rocks | 2600 | kg / m^3 | d_ann_int | 0.13 | m
alpha_rocks | 1.0324e-06 | - | d_ann_out | 0.1617 | m
|  |  | tkn_annulus | 0.01585 | m
Input Conditions |  |  | d_h_ann | 0.0317 | m
fluid | Carbon Dioxide |  | r_ins | 0.41757 | (m*K)/W
P_in | 4.3664 | MPa
T_in | 5 | C | Heating Section Data
rho_in | 900.6182 | kg/m^3 | tub_id | 0.1 | m
m_dot | 8.8015 | kg/s | tub_od | 0.13 | m
|  |  | cas_id | 0.1617 | m
Calculation Options |  |  | cas_od | 0.1767 | m
use rk | TRUE |  | k_insulation | 0.1 | W/(m*K)
well class | REELWEEL_BHE |  | d_tub | 0.1 | m
well model | None |  | d_ann_int | 0.13 | m
pressure losses | considered |  | d_ann_out | 0.1617 | m
heat transfer | ignored |  | tkn_annulus | 0.01585 | m
heating section | REELWELLHeatingSection |  | d_h_ann | 0.0317 | m
hs - integration | RK45 |  | r_ins | 0.41757 | (m*K)/W
hs - internal heat exc | ignored

## Main Results
Time | T_out | P_out | W_out
days | °C | MPa | kW
1 | 102.6909 | 13.8726 | 2330.6538
7 | 87.5418 | 13.7571 | 2058.3669
15 | 81.7837 | 13.5286 | 1954.9032
30 | 76.8813 | 13.2715 | 1864.9008
90 | 69.8821 | 12.8058 | 1731.8329
180 | 65.9644 | 12.4924 | 1654.299
365 | 62.3457 | 12.1668 | 1580.3179
730 | 59.1383 | 11.8476 | 1512.6079
1825 | 55.3602 | 11.432 | 1430.0253
3650 | 52.81 | 11.126 | 1372.4408

## Temperature Profiles
Time | Annulus
days | 50 | 100 | 150 | 200 | 250 | 300 | 350 | 400 | 450 | 500 | 550 | 600 | 650 | 700 | 750 | 800 | 850 | 900 | 950 | 1000 | 1050 | 1100 | 1150 | 1200 | 1250 | 1300 | 1350 | 1400 | 1450 | 1500 | 1550 | 1600 | 1650 | 1700 | 1750 | 1800 | 1850 | 1900 | 1950 | 2000 | 2050 | 2100 | 2150 | 2200 | 2250 | 2300 | 2350 | 2400 | 2450 | 2500 | 2550 | 2600 | 2650 | 2700 | 2750 | 2800 | 2850 | 2900 | 2950 | 3000 | 3050 | 3100 | 3150 | 3200 | 3250 | 3300 | 3350 | 3400 | 3450 | 3500 | 3550 | 3600 | 3650 | 3700 | 3750 | 3800 | 3850 | 3900 | 3950 | 4000 | 4050 | 4100 | 4150 | 4200 | 4250 | 4300 | 4350 | 4400 | 4450 | 4500 | 4550 | 4600 | 4650 | 4700 | 4750 | 4800 | 4850 | 4900 | 4950 | 5000 | 5050 | 5100 | 5150 | 5200 | 5250 | 5300 | 5350 | 5400 | 5450 | 5500 | 5550 | 5600 | 5650 | 5700 | 5750 | 5800 | 5850 | 5900 | 5950 | 6000 | 6050 | 6100 | 6150 | 6200 | 6250 | 6300 | 6350 | 6400 | 6450 | 6500
1 | 5.5472 | 6.1299 | 6.7485 | 7.4033 | 8.0943 | 8.8216 | 9.5849 | 10.3842 | 11.2186 | 12.0863 | 12.9874 | 13.9221 | 14.8903 | 15.8919 | 16.9269 | 17.9951 | 19.0962 | 20.2299 | 21.3959 | 22.5938 | 23.8231 | 25.0835 | 26.3744 | 27.6953 | 29.0458 | 30.4253 | 31.8333 | 33.2693 | 34.7328 | 36.2233 | 37.7403 | 39.2834 | 40.852 | 42.4457 | 44.064 | 45.7064 | 47.3724 | 49.0614 | 50.773 | 52.5064 | 54.2613 | 56.037 | 57.8328 | 59.6486 | 61.4861 | 63.3456 | 65.2272 | 67.1306 | 69.0559 | 71.003 | 72.9718 | 74.9625 | 76.9751 | 79.0095 | 81.0658 | 83.144 | 85.2441 | 87.3659 | 89.5094 | 91.6743 | 93.5607 | 95.3963 | 97.1824 | 98.9201 | 100.6108 | 102.2557 | 103.856 | 105.4128 | 106.9273 | 108.4006 | 109.8338 | 111.2285 | 112.5866 | 113.909 | 115.1965 | 116.4496 | 117.6691 | 118.8558 | 120.0103 | 121.1333 | 122.2255 | 123.2876 | 124.3203 | 125.3242 | 126.3001 | 127.2487 | 128.1705 | 129.0663 | 129.9368 | 130.7825 | 131.6042 | 132.4025 | 133.1781 | 133.9317 | 134.6638 | 135.3751 | 136.0663 | 136.7379 | 137.3908 | 138.0253 | 138.6423 | 139.2423 | 139.8259 | 140.3938 | 140.9465 | 141.4848 | 142.0091 | 142.5202 | 143.0185 | 143.5048 | 143.9795 | 144.4421 | 144.8921 | 145.3298 | 145.7557 | 146.17 | 146.5731 | 146.9652 | 147.3466 | 147.7177 | 148.0786 | 148.4298 | 148.7714 | 149.1038 | 149.4271 | 149.7417 | 150.0477 | 150.3455 | 150.6353 | 150.9172
7 | 5.5003 | 6.0228 | 6.5679 | 7.1363 | 7.7282 | 8.3441 | 8.9841 | 9.6484 | 10.3368 | 11.0488 | 11.7845 | 12.5442 | 13.3281 | 14.1364 | 14.9691 | 15.8264 | 16.7082 | 17.6146 | 18.5455 | 19.5009 | 20.4806 | 21.4846 | 22.5126 | 23.5647 | 24.6405 | 25.7398 | 26.8626 | 28.0085 | 29.1774 | 30.369 | 31.5831 | 32.8195 | 34.0779 | 35.3582 | 36.66 | 37.9832 | 39.3276 | 40.6929 | 42.079 | 43.4856 | 44.9125 | 46.3595 | 47.8263 | 49.3129 | 50.8188 | 52.344 | 53.8881 | 55.451 | 57.0324 | 58.6328 | 60.2525 | 61.8912 | 63.549 | 65.2256 | 66.921 | 68.635 | 70.3677 | 72.1189 | 73.8886 | 75.6767 | 77.184 | 78.6653 | 80.121 | 81.5515 | 82.9572 | 84.3386 | 85.6959 | 87.0296 | 88.3401 | 89.6277 | 90.8928 | 92.1359 | 93.3579 | 94.5591 | 95.7397 | 96.9 | 98.0404 | 99.161 | 100.2622 | 101.3442 | 102.4072 | 103.4517 | 104.4777 | 105.4856 | 106.4757 | 107.4481 | 108.4033 | 109.3413 | 110.2626 | 111.1673 | 112.0556 | 112.928 | 113.7846 | 114.6256 | 115.4514 | 116.2621 | 117.058 | 117.8395 | 118.6066 | 119.3597 | 120.099 | 120.8248 | 121.5373 | 122.2367 | 122.9234 | 123.5974 | 124.2591 | 124.9087 | 125.5465 | 126.1727 | 126.7874 | 127.3911 | 127.9838 | 128.5658 | 129.1373 | 129.6987 | 130.25 | 130.7916 | 131.3237 | 131.8464 | 132.36 | 132.8648 | 133.3609 | 133.8486 | 134.3281 | 134.7997 | 135.2634 | 135.7196 | 136.1685 | 136.6095
15 | 5.4896 | 5.9982 | 6.5264 | 7.0746 | 7.6433 | 8.2329 | 8.8436 | 9.4756 | 10.129 | 10.8032 | 11.4984 | 12.2151 | 12.9534 | 13.7136 | 14.4956 | 15.2998 | 16.1261 | 16.9745 | 17.8452 | 18.738 | 19.6531 | 20.5902 | 21.5493 | 22.5304 | 23.5332 | 24.5578 | 25.6039 | 26.6715 | 27.7603 | 28.8702 | 30.0011 | 31.1527 | 32.3249 | 33.5175 | 34.7304 | 35.9634 | 37.2163 | 38.4889 | 39.7811 | 41.0928 | 42.4237 | 43.7738 | 45.1429 | 46.5307 | 47.9373 | 49.3623 | 50.8057 | 52.2673 | 53.7469 | 55.2444 | 56.7598 | 58.2936 | 59.8456 | 61.4156 | 63.0036 | 64.6095 | 66.2331 | 67.8745 | 69.5335 | 71.21 | 72.5999 | 73.969 | 75.3175 | 76.6456 | 77.9536 | 79.2419 | 80.5106 | 81.7601 | 82.9906 | 84.2023 | 85.3956 | 86.5707 | 87.7282 | 88.8683 | 89.9912 | 91.0972 | 92.1864 | 93.2591 | 94.3154 | 95.3555 | 96.3798 | 97.3883 | 98.3814 | 99.3591 | 100.3217 | 101.2693 | 102.2023 | 103.1208 | 104.0249 | 104.915 | 105.7911 | 106.6535 | 107.5023 | 108.3378 | 109.1602 | 109.9696 | 110.7662 | 111.5502 | 112.3219 | 113.0813 | 113.8287 | 114.5643 | 115.2882 | 116.0006 | 116.7018 | 117.3918 | 118.0709 | 118.7392 | 119.3969 | 120.0442 | 120.6813 | 121.3083 | 121.9254 | 122.5328 | 123.1307 | 123.7191 | 124.2984 | 124.8686 | 125.4299 | 125.9825 | 126.5265 | 127.0622 | 127.5896 | 128.1089 | 128.6203 | 129.124 | 129.6201 | 130.1087 | 130.59 | 131.0642
30 | 5.4819 | 5.9805 | 6.4964 | 7.03 | 7.5819 | 8.1523 | 8.7416 | 9.3501 | 9.9777 | 10.6242 | 11.2897 | 11.9746 | 12.6792 | 13.4037 | 14.1481 | 14.9127 | 15.6976 | 16.5028 | 17.3284 | 18.1744 | 19.0408 | 19.9277 | 20.8348 | 21.7623 | 22.71 | 23.6779 | 24.6658 | 25.6737 | 26.7015 | 27.749 | 28.8162 | 29.9028 | 31.0088 | 32.134 | 33.2783 | 34.4415 | 35.6236 | 36.8244 | 38.0437 | 39.2815 | 40.5377 | 41.812 | 43.1044 | 44.4148 | 45.7431 | 47.0892 | 48.4528 | 49.8341 | 51.2327 | 52.6487 | 54.0818 | 55.5323 | 57.0002 | 58.4855 | 59.9881 | 61.5079 | 63.0447 | 64.5986 | 66.1694 | 67.7571 | 69.0538 | 70.333 | 71.5949 | 72.8399 | 74.068 | 75.2795 | 76.4745 | 77.6533 | 78.8161 | 79.9631 | 81.0944 | 82.2103 | 83.3111 | 84.397 | 85.4682 | 86.5248 | 87.567 | 88.595 | 89.6089 | 90.609 | 91.5952 | 92.5679 | 93.5272 | 94.4733 | 95.4062 | 96.3263 | 97.2335 | 98.1281 | 99.0103 | 99.8802 | 100.7379 | 101.5836 | 102.4175 | 103.2397 | 104.0503 | 104.8496 | 105.6376 | 106.4145 | 107.1804 | 107.9356 | 108.6801 | 109.4141 | 110.1377 | 110.8511 | 111.5545 | 112.2478 | 112.9314 | 113.6053 | 114.2697 | 114.9247 | 115.5704 | 116.2071 | 116.8347 | 117.4535 | 118.0636 | 118.6651 | 119.2581 | 119.8428 | 120.4193 | 120.9878 | 121.5483 | 122.101 | 122.646 | 123.1834 | 123.7134 | 124.2361 | 124.7516 | 125.26 | 125.7614 | 126.256
90 | 5.4725 | 5.9587 | 6.4594 | 6.9749 | 7.5059 | 8.0525 | 8.6152 | 9.1942 | 9.7896 | 10.4013 | 11.0294 | 11.6743 | 12.3363 | 13.0156 | 13.7124 | 14.4268 | 15.159 | 15.9091 | 16.6772 | 17.4633 | 18.2674 | 19.0897 | 19.93 | 20.7885 | 21.665 | 22.5596 | 23.4722 | 24.4028 | 25.3513 | 26.3175 | 27.3016 | 28.3033 | 29.3226 | 30.3594 | 31.4136 | 32.4852 | 33.574 | 34.6799 | 35.8029 | 36.9429 | 38.0997 | 39.2734 | 40.4638 | 41.6709 | 42.8945 | 44.1347 | 45.3914 | 46.6644 | 47.9538 | 49.2595 | 50.5813 | 51.9194 | 53.2736 | 54.6441 | 56.0308 | 57.4336 | 58.8526 | 60.2875 | 61.7383 | 63.2051 | 64.3755 | 65.5324 | 66.676 | 67.8064 | 68.9237 | 70.0281 | 71.1196 | 72.1985 | 73.2648 | 74.3187 | 75.3603 | 76.3898 | 77.4072 | 78.4128 | 79.4067 | 80.389 | 81.3597 | 82.3191 | 83.2672 | 84.2042 | 85.1301 | 86.0451 | 86.9493 | 87.8428 | 88.7257 | 89.5981 | 90.4602 | 91.312 | 92.1536 | 92.9852 | 93.8069 | 94.6188 | 95.421 | 96.2135 | 96.9966 | 97.7702 | 98.5346 | 99.2898 | 100.0359 | 100.773 | 101.5012 | 102.2207 | 102.9314 | 103.6336 | 104.3273 | 105.0127 | 105.6898 | 106.3586 | 107.0194 | 107.6722 | 108.3172 | 108.9543 | 109.5837 | 110.2055 | 110.8198 | 111.4267 | 112.0262 | 112.6186 | 113.2037 | 113.7818 | 114.353 | 114.9173 | 115.4748 | 116.0256 | 116.5697 | 117.1074 | 117.6386 | 118.1635 | 118.6821 | 119.1945
180 | 5.4677 | 5.9478 | 6.4408 | 6.9473 | 7.4676 | 8.0023 | 8.5515 | 9.1156 | 9.6947 | 10.2886 | 10.8977 | 11.5222 | 12.1624 | 12.8186 | 13.4909 | 14.1795 | 14.8846 | 15.6063 | 16.3447 | 17.0998 | 17.8717 | 18.6605 | 19.4662 | 20.2888 | 21.1283 | 21.9847 | 22.8579 | 23.7481 | 24.655 | 25.5787 | 26.5191 | 27.4761 | 28.4498 | 29.44 | 30.4466 | 31.4697 | 32.509 | 33.5646 | 34.6365 | 35.7244 | 36.8284 | 37.9483 | 39.0842 | 40.236 | 41.4036 | 42.587 | 43.7861 | 45.0009 | 46.2313 | 47.4773 | 48.7389 | 50.0161 | 51.3088 | 52.617 | 53.9407 | 55.28 | 56.6348 | 58.0049 | 59.3903 | 60.7911 | 61.8931 | 62.9836 | 64.0625 | 65.13 | 66.1862 | 67.2312 | 68.2651 | 69.2881 | 70.3001 | 71.3013 | 72.2918 | 73.2717 | 74.2411 | 75.2002 | 76.149 | 77.0877 | 78.0162 | 78.9348 | 79.8435 | 80.7424 | 81.6316 | 82.5112 | 83.3812 | 84.2418 | 85.0931 | 85.9351 | 86.768 | 87.5918 | 88.4066 | 89.2125 | 90.0096 | 90.798 | 91.5777 | 92.3489 | 93.1117 | 93.866 | 94.6121 | 95.3499 | 96.0796 | 96.8013 | 97.515 | 98.2209 | 98.9189 | 99.6093 | 100.292 | 100.9671 | 101.6348 | 102.2951 | 102.9481 | 103.5939 | 104.2325 | 104.864 | 105.4885 | 106.1062 | 106.7169 | 107.3209 | 107.9182 | 108.5089 | 109.0931 | 109.6707 | 110.242 | 110.807 | 111.3657 | 111.9182 | 112.4647 | 113.0051 | 113.5395 | 114.0681 | 114.5908 | 115.1078
365 | 5.4636 | 5.9383 | 6.4247 | 6.9232 | 7.4344 | 7.9585 | 8.496 | 9.0471 | 9.6119 | 10.1903 | 10.7827 | 11.3892 | 12.0103 | 12.6462 | 13.2969 | 13.9628 | 14.644 | 15.3406 | 16.0527 | 16.7804 | 17.5238 | 18.2829 | 19.0578 | 19.8486 | 20.6552 | 21.4776 | 22.3158 | 23.1699 | 24.0398 | 24.9254 | 25.8269 | 26.744 | 27.6768 | 28.6252 | 29.5891 | 30.5686 | 31.5636 | 32.5739 | 33.5997 | 34.6407 | 35.697 | 36.7685 | 37.8552 | 38.9569 | 40.0738 | 41.2057 | 42.3527 | 43.5146 | 44.6914 | 45.8833 | 47.09 | 48.3116 | 49.5481 | 50.7995 | 52.0659 | 53.3471 | 54.6431 | 55.954 | 57.2796 | 58.6198 | 59.6596 | 60.6893 | 61.709 | 62.7188 | 63.7188 | 64.7089 | 65.6894 | 66.6603 | 67.6217 | 68.5736 | 69.5161 | 70.4494 | 71.3735 | 72.2884 | 73.1944 | 74.0914 | 74.9795 | 75.8589 | 76.7295 | 77.5914 | 78.4448 | 79.2897 | 80.1262 | 80.9543 | 81.7741 | 82.5858 | 83.3893 | 84.1847 | 84.9722 | 85.7518 | 86.5235 | 87.2874 | 88.0436 | 88.7923 | 89.5333 | 90.2668 | 90.993 | 91.7118 | 92.4232 | 93.1275 | 93.8247 | 94.5147 | 95.1977 | 95.8738 | 96.543 | 97.2054 | 97.8611 | 98.51 | 99.1524 | 99.7882 | 100.4175 | 101.0404 | 101.6569 | 102.2671 | 102.8711 | 103.469 | 104.0607 | 104.6464 | 105.2261 | 105.7999 | 106.3678 | 106.9299 | 107.4863 | 108.037 | 108.582 | 109.1216 | 109.6556 | 110.1842 | 110.7074 | 111.2252
730 | 5.4601 | 5.9303 | 6.411 | 6.9029 | 7.4063 | 7.9215 | 8.449 | 8.989 | 9.5417 | 10.1069 | 10.6851 | 11.2764 | 11.8811 | 12.4996 | 13.1319 | 13.7783 | 14.439 | 15.1141 | 15.8037 | 16.5079 | 17.2268 | 17.9604 | 18.7089 | 19.4722 | 20.2504 | 21.0435 | 21.8516 | 22.6745 | 23.5124 | 24.3652 | 25.2328 | 26.1153 | 27.0127 | 27.9248 | 28.8517 | 29.7934 | 30.7497 | 31.7207 | 32.7063 | 33.7064 | 34.7211 | 35.7503 | 36.794 | 37.852 | 38.9245 | 40.0114 | 41.1126 | 42.2281 | 43.358 | 44.5021 | 45.6606 | 46.8333 | 48.0204 | 49.2218 | 50.4375 | 51.6674 | 52.9117 | 54.1701 | 55.4428 | 56.7295 | 57.7146 | 58.6907 | 59.6581 | 60.6167 | 61.5667 | 62.508 | 63.4408 | 64.3652 | 65.2811 | 66.1887 | 67.088 | 67.9791 | 68.862 | 69.7369 | 70.6038 | 71.4627 | 72.3137 | 73.157 | 73.9924 | 74.8202 | 75.6403 | 76.4528 | 77.2579 | 78.0554 | 78.8456 | 79.6285 | 80.4041 | 81.1724 | 81.9336 | 82.6878 | 83.4348 | 84.1749 | 84.9081 | 85.6345 | 86.354 | 87.0668 | 87.7728 | 88.4723 | 89.1652 | 89.8516 | 90.5315 | 91.205 | 91.8722 | 92.533 | 93.1877 | 93.8361 | 94.4784 | 95.1147 | 95.7449 | 96.3692 | 96.9875 | 97.6 | 98.2067 | 98.8077 | 99.403 | 99.9926 | 100.5766 | 101.1551 | 101.7281 | 102.2956 | 102.8578 | 103.4146 | 103.9662 | 104.5125 | 105.0536 | 105.5896 | 106.1206 | 106.6464 | 107.1673 | 107.6833
1825 | 5.4562 | 5.9212 | 6.3957 | 6.8799 | 7.3745 | 7.8797 | 8.3959 | 8.9234 | 9.4623 | 10.0125 | 10.5744 | 11.1483 | 11.7344 | 12.3331 | 12.9444 | 13.5686 | 14.2058 | 14.8563 | 15.5201 | 16.1973 | 16.8881 | 17.5925 | 18.3105 | 19.0423 | 19.7879 | 20.5473 | 21.3205 | 22.1075 | 22.9084 | 23.7232 | 24.5519 | 25.3943 | 26.2507 | 27.1208 | 28.0047 | 28.9025 | 29.8139 | 30.7391 | 31.678 | 32.6306 | 33.5968 | 34.5767 | 35.5701 | 36.5772 | 37.5978 | 38.6319 | 39.6796 | 40.7409 | 41.8156 | 42.9039 | 44.0058 | 45.1211 | 46.25 | 47.3925 | 48.5486 | 49.7182 | 50.9014 | 52.098 | 53.3082 | 54.5318 | 55.4525 | 56.3656 | 57.2712 | 58.1693 | 59.0601 | 59.9435 | 60.8195 | 61.6883 | 62.5499 | 63.4044 | 64.2517 | 65.092 | 65.9252 | 66.7516 | 67.571 | 68.3835 | 69.1893 | 69.9883 | 70.7805 | 71.5662 | 72.3452 | 73.1176 | 73.8835 | 74.643 | 75.3961 | 76.1427 | 76.8831 | 77.6171 | 78.345 | 79.0666 | 79.7821 | 80.4915 | 81.1949 | 81.8922 | 82.5836 | 83.2691 | 83.9488 | 84.6226 | 85.2906 | 85.9529 | 86.6095 | 87.2605 | 87.9059 | 88.5458 | 89.1801 | 89.8089 | 90.4324 | 91.0505 | 91.6632 | 92.2706 | 92.8728 | 93.4698 | 94.0617 | 94.6484 | 95.23 | 95.8066 | 96.3782 | 96.9449 | 97.5066 | 98.0635 | 98.6156 | 99.1628 | 99.7054 | 100.2432 | 100.7763 | 101.3049 | 101.8288 | 102.3482 | 102.8631 | 103.3736
3650 | 5.4537 | 5.9153 | 6.3856 | 6.865 | 7.3538 | 7.8524 | 8.3612 | 8.8804 | 9.4103 | 9.9507 | 10.502 | 11.0644 | 11.6383 | 12.2238 | 12.8213 | 13.4308 | 14.0527 | 14.6869 | 15.3336 | 15.993 | 16.6652 | 17.3502 | 18.0481 | 18.759 | 19.4829 | 20.2198 | 20.9699 | 21.7331 | 22.5094 | 23.2989 | 24.1016 | 24.9174 | 25.7463 | 26.5884 | 27.4437 | 28.312 | 29.1935 | 30.088 | 30.9957 | 31.9163 | 32.8501 | 33.7968 | 34.7566 | 35.7293 | 36.715 | 37.7137 | 38.7254 | 39.7501 | 40.7877 | 41.8383 | 42.9019 | 43.9785 | 45.0681 | 46.1707 | 47.2864 | 48.4152 | 49.557 | 50.7117 | 51.8795 | 53.0602 | 53.9374 | 54.8079 | 55.6716 | 56.5287 | 57.3791 | 58.223 | 59.0603 | 59.8911 | 60.7154 | 61.5334 | 62.3449 | 63.1501 | 63.949 | 64.7417 | 65.5281 | 66.3084 | 67.0825 | 67.8506 | 68.6126 | 69.3686 | 70.1186 | 70.8628 | 71.601 | 72.3334 | 73.06 | 73.7808 | 74.4959 | 75.2053 | 75.9091 | 76.6072 | 77.2998 | 77.9869 | 78.6685 | 79.3446 | 80.0153 | 80.6807 | 81.3407 | 81.9954 | 82.6448 | 83.289 | 83.9281 | 84.562 | 85.1908 | 85.8145 | 86.4332 | 87.0469 | 87.6556 | 88.2595 | 88.8584 | 89.4525 | 90.0418 | 90.6263 | 91.206 | 91.7811 | 92.3515 | 92.9172 | 93.4784 | 94.035 | 94.5871 | 95.1347 | 95.6778 | 96.2165 | 96.7509 | 97.2809 | 97.8066 | 98.328 | 98.8451 | 99.3581 | 99.8669 | 100.3715
Time | Tubing
days | 50 | 100 | 150 | 200 | 250 | 300 | 350 | 400 | 450 | 500 | 550 | 600 | 650 | 700 | 750 | 800 | 850 | 900 | 950 | 1000 | 1050 | 1100 | 1150 | 1200 | 1250 | 1300 | 1350 | 1400 | 1450 | 1500 | 1550 | 1600 | 1650 | 1700 | 1750 | 1800 | 1850 | 1900 | 1950 | 2000 | 2050 | 2100 | 2150 | 2200 | 2250 | 2300 | 2350 | 2400 | 2450 | 2500 | 2550 | 2600 | 2650 | 2700 | 2750 | 2800 | 2850 | 2900 | 2950 | 3000 | 3050 | 3100 | 3150 | 3200 | 3250 | 3300 | 3350 | 3400 | 3450 | 3500 | 3550 | 3600 | 3650 | 3700 | 3750 | 3800 | 3850 | 3900 | 3950 | 4000 | 4050 | 4100 | 4150 | 4200 | 4250 | 4300 | 4350 | 4400 | 4450 | 4500 | 4550 | 4600 | 4650 | 4700 | 4750 | 4800 | 4850 | 4900 | 4950 | 5000 | 5050 | 5100 | 5150 | 5200 | 5250 | 5300 | 5350 | 5400 | 5450 | 5500 | 5550 | 5600 | 5650 | 5700 | 5750 | 5800 | 5850 | 5900 | 5950 | 6000 | 6050 | 6100 | 6150 | 6200 | 6250 | 6300 | 6350 | 6400 | 6450 | 6500
1 | 103.5986 | 104.5027 | 105.4032 | 106.3002 | 107.1935 | 108.0832 | 108.9693 | 109.8519 | 110.7308 | 111.6061 | 112.4779 | 113.3461 | 114.2107 | 115.0717 | 115.9291 | 116.783 | 117.6333 | 118.4801 | 119.3234 | 120.1631 | 120.9993 | 121.8319 | 122.6611 | 123.4868 | 124.3089 | 125.1276 | 125.9429 | 126.7546 | 127.563 | 128.3679 | 129.1694 | 129.9674 | 130.7621 | 131.5534 | 132.3413 | 133.1259 | 133.9071 | 134.6849 | 135.4595 | 136.2307 | 136.9987 | 137.7634 | 138.5247 | 139.2829 | 140.0378 | 140.7894 | 141.5378 | 142.2831 | 143.0251 | 143.764 | 144.4997 | 145.2323 | 145.9618 | 146.6881 | 147.4114 | 148.1315 | 148.8487 | 149.5627 | 150.2738 | 150.9818 | 150.9809 | 150.9799 | 150.979 | 150.9781 | 150.9772 | 150.9763 | 150.9753 | 150.9744 | 150.9735 | 150.9726 | 150.9716 | 150.9707 | 150.9698 | 150.9689 | 150.968 | 150.967 | 150.9661 | 150.9652 | 150.9643 | 150.9633 | 150.9624 | 150.9615 | 150.9606 | 150.9597 | 150.9587 | 150.9578 | 150.9569 | 150.956 | 150.955 | 150.9541 | 150.9532 | 150.9523 | 150.9513 | 150.9504 | 150.9495 | 150.9486 | 150.9477 | 150.9467 | 150.9458 | 150.9449 | 150.944 | 150.943 | 150.9421 | 150.9412 | 150.9403 | 150.9393 | 150.9384 | 150.9375 | 150.9366 | 150.9357 | 150.9347 | 150.9338 | 150.9329 | 150.932 | 150.931 | 150.9301 | 150.9292 | 150.9283 | 150.9273 | 150.9264 | 150.9255 | 150.9246 | 150.9236 | 150.9227 | 150.9218 | 150.9209 | 150.9199 | 150.919 | 150.9181 | 150.9172
7 | 88.5053 | 89.4635 | 90.4164 | 91.364 | 92.3062 | 93.2431 | 94.1748 | 95.1011 | 96.0222 | 96.9381 | 97.8487 | 98.754 | 99.6542 | 100.5492 | 101.4391 | 102.3239 | 103.2036 | 104.0782 | 104.9478 | 105.8123 | 106.672 | 107.5266 | 108.3764 | 109.2213 | 110.0614 | 110.8967 | 111.7272 | 112.5529 | 113.374 | 114.1904 | 115.0022 | 115.8094 | 116.612 | 117.4101 | 118.2038 | 118.9929 | 119.7777 | 120.5581 | 121.3341 | 122.1057 | 122.8731 | 123.6363 | 124.3952 | 125.1498 | 125.9004 | 126.6467 | 127.3889 | 128.1271 | 128.8612 | 129.5914 | 130.3175 | 131.0398 | 131.7581 | 132.4726 | 133.1832 | 133.8901 | 134.5932 | 135.2925 | 135.9882 | 136.6802 | 136.6792 | 136.6781 | 136.6771 | 136.6761 | 136.6751 | 136.6741 | 136.6731 | 136.6721 | 136.6711 | 136.6701 | 136.6691 | 136.668 | 136.667 | 136.666 | 136.665 | 136.664 | 136.663 | 136.662 | 136.661 | 136.66 | 136.659 | 136.6579 | 136.6569 | 136.6559 | 136.6549 | 136.6539 | 136.6529 | 136.6519 | 136.6509 | 136.6499 | 136.6489 | 136.6478 | 136.6468 | 136.6458 | 136.6448 | 136.6438 | 136.6428 | 136.6418 | 136.6408 | 136.6398 | 136.6388 | 136.6377 | 136.6367 | 136.6357 | 136.6347 | 136.6337 | 136.6327 | 136.6317 | 136.6307 | 136.6297 | 136.6287 | 136.6277 | 136.6266 | 136.6256 | 136.6246 | 136.6236 | 136.6226 | 136.6216 | 136.6206 | 136.6196 | 136.6186 | 136.6176 | 136.6166 | 136.6155 | 136.6145 | 136.6135 | 136.6125 | 136.6115 | 136.6105 | 136.6095
15 | 82.7694 | 83.7489 | 84.7223 | 85.6895 | 86.6506 | 87.6056 | 88.5545 | 89.4973 | 90.4341 | 91.3649 | 92.2896 | 93.2084 | 94.1213 | 95.0282 | 95.9293 | 96.8246 | 97.7141 | 98.5978 | 99.4759 | 100.3483 | 101.2151 | 102.0763 | 102.932 | 103.7823 | 104.6271 | 105.4665 | 106.3007 | 107.1295 | 107.9531 | 108.7716 | 109.5849 | 110.3931 | 111.1963 | 111.9945 | 112.7877 | 113.5761 | 114.3595 | 115.1382 | 115.9121 | 116.6813 | 117.4458 | 118.2057 | 118.961 | 119.7116 | 120.4578 | 121.1995 | 121.9367 | 122.6695 | 123.3979 | 124.1221 | 124.8419 | 125.5576 | 126.2691 | 126.9765 | 127.6797 | 128.379 | 129.0742 | 129.7654 | 130.4527 | 131.1361 | 131.1351 | 131.134 | 131.133 | 131.132 | 131.1309 | 131.1299 | 131.1289 | 131.1279 | 131.1268 | 131.1258 | 131.1248 | 131.1237 | 131.1227 | 131.1217 | 131.1207 | 131.1196 | 131.1186 | 131.1176 | 131.1166 | 131.1155 | 131.1145 | 131.1135 | 131.1124 | 131.1114 | 131.1104 | 131.1094 | 131.1083 | 131.1073 | 131.1063 | 131.1053 | 131.1042 | 131.1032 | 131.1022 | 131.1012 | 131.1001 | 131.0991 | 131.0981 | 131.097 | 131.096 | 131.095 | 131.094 | 131.0929 | 131.0919 | 131.0909 | 131.0899 | 131.0888 | 131.0878 | 131.0868 | 131.0858 | 131.0847 | 131.0837 | 131.0827 | 131.0817 | 131.0806 | 131.0796 | 131.0786 | 131.0775 | 131.0765 | 131.0755 | 131.0745 | 131.0734 | 131.0724 | 131.0714 | 131.0704 | 131.0693 | 131.0683 | 131.0673 | 131.0663 | 131.0652 | 131.0642
30 | 77.8859 | 78.8835 | 79.8743 | 80.858 | 81.8349 | 82.8049 | 83.7681 | 84.7244 | 85.6739 | 86.6166 | 87.5526 | 88.4819 | 89.4046 | 90.3207 | 91.2302 | 92.1333 | 93.0299 | 93.9202 | 94.8041 | 95.6818 | 96.5533 | 97.4186 | 98.2778 | 99.131 | 99.9783 | 100.8196 | 101.6552 | 102.4849 | 103.3089 | 104.1273 | 104.9401 | 105.7474 | 106.5492 | 107.3456 | 108.1366 | 108.9223 | 109.7028 | 110.4782 | 111.2483 | 112.0135 | 112.7736 | 113.5287 | 114.2789 | 115.0242 | 115.7647 | 116.5004 | 117.2314 | 117.9577 | 118.6794 | 119.3966 | 120.1092 | 120.8174 | 121.5212 | 122.2206 | 122.9158 | 123.6067 | 124.2933 | 124.9758 | 125.6542 | 126.3286 | 126.3275 | 126.3265 | 126.3254 | 126.3244 | 126.3234 | 126.3223 | 126.3213 | 126.3203 | 126.3192 | 126.3182 | 126.3171 | 126.3161 | 126.3151 | 126.314 | 126.313 | 126.312 | 126.3109 | 126.3099 | 126.3089 | 126.3078 | 126.3068 | 126.3057 | 126.3047 | 126.3037 | 126.3026 | 126.3016 | 126.3006 | 126.2995 | 126.2985 | 126.2974 | 126.2964 | 126.2954 | 126.2943 | 126.2933 | 126.2923 | 126.2912 | 126.2902 | 126.2892 | 126.2881 | 126.2871 | 126.2861 | 126.285 | 126.284 | 126.2829 | 126.2819 | 126.2809 | 126.2798 | 126.2788 | 126.2778 | 126.2767 | 126.2757 | 126.2747 | 126.2736 | 126.2726 | 126.2716 | 126.2705 | 126.2695 | 126.2684 | 126.2674 | 126.2664 | 126.2653 | 126.2643 | 126.2633 | 126.2622 | 126.2612 | 126.2602 | 126.2591 | 126.2581 | 126.2571 | 126.256
90 | 70.9132 | 71.936 | 72.9505 | 73.9568 | 74.9548 | 75.9447 | 76.9264 | 77.9001 | 78.8657 | 79.8233 | 80.773 | 81.7149 | 82.649 | 83.5753 | 84.4941 | 85.4052 | 86.309 | 87.2053 | 88.0943 | 88.9761 | 89.8508 | 90.7184 | 91.579 | 92.4328 | 93.2798 | 94.1201 | 94.9538 | 95.781 | 96.6017 | 97.416 | 98.2241 | 99.026 | 99.8218 | 100.6115 | 101.3954 | 102.1733 | 102.9454 | 103.7119 | 104.4726 | 105.2278 | 105.9776 | 106.7219 | 107.4608 | 108.1944 | 108.9229 | 109.6461 | 110.3643 | 111.0774 | 111.7857 | 112.489 | 113.1875 | 113.8812 | 114.5703 | 115.2547 | 115.9346 | 116.61 | 117.2809 | 117.9474 | 118.6096 | 119.2675 | 119.2665 | 119.2654 | 119.2644 | 119.2633 | 119.2623 | 119.2613 | 119.2602 | 119.2592 | 119.2581 | 119.2571 | 119.256 | 119.255 | 119.2539 | 119.2529 | 119.2519 | 119.2508 | 119.2498 | 119.2487 | 119.2477 | 119.2466 | 119.2456 | 119.2445 | 119.2435 | 119.2425 | 119.2414 | 119.2404 | 119.2393 | 119.2383 | 119.2372 | 119.2362 | 119.2352 | 119.2341 | 119.2331 | 119.232 | 119.231 | 119.2299 | 119.2289 | 119.2279 | 119.2268 | 119.2258 | 119.2247 | 119.2237 | 119.2226 | 119.2216 | 119.2206 | 119.2195 | 119.2185 | 119.2174 | 119.2164 | 119.2153 | 119.2143 | 119.2133 | 119.2122 | 119.2112 | 119.2101 | 119.2091 | 119.208 | 119.207 | 119.206 | 119.2049 | 119.2039 | 119.2028 | 119.2018 | 119.2007 | 119.1997 | 119.1987 | 119.1976 | 119.1966 | 119.1955 | 119.1945
180 | 67.0098 | 68.046 | 69.073 | 70.0909 | 71.0996 | 72.0993 | 73.09 | 74.0718 | 75.0447 | 76.0088 | 76.9643 | 77.9111 | 78.8495 | 79.7794 | 80.701 | 81.6143 | 82.5196 | 83.4169 | 84.3062 | 85.1878 | 86.0617 | 86.928 | 87.7868 | 88.6382 | 89.4824 | 90.3195 | 91.1494 | 91.9725 | 92.7886 | 93.598 | 94.4008 | 95.197 | 95.9868 | 96.7702 | 97.5473 | 98.3182 | 99.083 | 99.8419 | 100.5948 | 101.3419 | 102.0832 | 102.8189 | 103.549 | 104.2736 | 104.9928 | 105.7066 | 106.4152 | 107.1186 | 107.8168 | 108.5101 | 109.1984 | 109.8817 | 110.5603 | 111.2341 | 111.9032 | 112.5678 | 113.2277 | 113.8832 | 114.5342 | 115.1809 | 115.1799 | 115.1788 | 115.1778 | 115.1767 | 115.1757 | 115.1746 | 115.1736 | 115.1725 | 115.1715 | 115.1705 | 115.1694 | 115.1684 | 115.1673 | 115.1663 | 115.1652 | 115.1642 | 115.1631 | 115.1621 | 115.161 | 115.16 | 115.159 | 115.1579 | 115.1569 | 115.1558 | 115.1548 | 115.1537 | 115.1527 | 115.1516 | 115.1506 | 115.1496 | 115.1485 | 115.1475 | 115.1464 | 115.1454 | 115.1443 | 115.1433 | 115.1422 | 115.1412 | 115.1402 | 115.1391 | 115.1381 | 115.137 | 115.136 | 115.1349 | 115.1339 | 115.1328 | 115.1318 | 115.1308 | 115.1297 | 115.1287 | 115.1276 | 115.1266 | 115.1255 | 115.1245 | 115.1235 | 115.1224 | 115.1214 | 115.1203 | 115.1193 | 115.1182 | 115.1172 | 115.1162 | 115.1151 | 115.1141 | 115.113 | 115.112 | 115.1109 | 115.1099 | 115.1089 | 115.1078
365 | 63.4042 | 64.4524 | 65.4903 | 66.5181 | 67.5357 | 68.5433 | 69.541 | 70.5288 | 71.5069 | 72.4754 | 73.4344 | 74.3839 | 75.3243 | 76.2554 | 77.1776 | 78.0909 | 78.9954 | 79.8913 | 80.7787 | 81.6578 | 82.5287 | 83.3915 | 84.2463 | 85.0934 | 85.9327 | 86.7644 | 87.5887 | 88.4057 | 89.2155 | 90.0181 | 90.8138 | 91.6026 | 92.3847 | 93.1601 | 93.9289 | 94.6914 | 95.4474 | 96.1973 | 96.9409 | 97.6786 | 98.4103 | 99.1361 | 99.8562 | 100.5705 | 101.2794 | 101.9827 | 102.6806 | 103.3732 | 104.0605 | 104.7427 | 105.4199 | 106.092 | 106.7592 | 107.4216 | 108.0792 | 108.7321 | 109.3804 | 110.0242 | 110.6634 | 111.2983 | 111.2972 | 111.2962 | 111.2952 | 111.2941 | 111.2931 | 111.292 | 111.291 | 111.2899 | 111.2889 | 111.2878 | 111.2868 | 111.2858 | 111.2847 | 111.2837 | 111.2826 | 111.2816 | 111.2805 | 111.2795 | 111.2784 | 111.2774 | 111.2764 | 111.2753 | 111.2743 | 111.2732 | 111.2722 | 111.2711 | 111.2701 | 111.269 | 111.268 | 111.267 | 111.2659 | 111.2649 | 111.2638 | 111.2628 | 111.2617 | 111.2607 | 111.2597 | 111.2586 | 111.2576 | 111.2565 | 111.2555 | 111.2544 | 111.2534 | 111.2524 | 111.2513 | 111.2503 | 111.2492 | 111.2482 | 111.2471 | 111.2461 | 111.2451 | 111.244 | 111.243 | 111.2419 | 111.2409 | 111.2398 | 111.2388 | 111.2378 | 111.2367 | 111.2357 | 111.2346 | 111.2336 | 111.2325 | 111.2315 | 111.2305 | 111.2294 | 111.2284 | 111.2273 | 111.2263 | 111.2252
730 | 60.2084 | 61.267 | 62.3141 | 63.3499 | 64.3745 | 65.3881 | 66.3907 | 67.3825 | 68.3636 | 69.3343 | 70.2946 | 71.2448 | 72.1849 | 73.1152 | 74.0357 | 74.9468 | 75.8485 | 76.741 | 77.6245 | 78.4992 | 79.3652 | 80.2226 | 81.0717 | 81.9126 | 82.7453 | 83.5702 | 84.3873 | 85.1968 | 85.9988 | 86.7933 | 87.5807 | 88.3609 | 89.1342 | 89.9006 | 90.6602 | 91.4132 | 92.1596 | 92.8997 | 93.6334 | 94.3609 | 95.0823 | 95.7977 | 96.5072 | 97.2109 | 97.9089 | 98.6013 | 99.2881 | 99.9696 | 100.6457 | 101.3166 | 101.9824 | 102.6431 | 103.2988 | 103.9496 | 104.5957 | 105.2369 | 105.8736 | 106.5056 | 107.1331 | 107.7562 | 107.7552 | 107.7542 | 107.7531 | 107.7521 | 107.751 | 107.75 | 107.7489 | 107.7479 | 107.7469 | 107.7458 | 107.7448 | 107.7437 | 107.7427 | 107.7416 | 107.7406 | 107.7396 | 107.7385 | 107.7375 | 107.7364 | 107.7354 | 107.7344 | 107.7333 | 107.7323 | 107.7312 | 107.7302 | 107.7291 | 107.7281 | 107.7271 | 107.726 | 107.725 | 107.7239 | 107.7229 | 107.7218 | 107.7208 | 107.7198 | 107.7187 | 107.7177 | 107.7166 | 107.7156 | 107.7146 | 107.7135 | 107.7125 | 107.7114 | 107.7104 | 107.7093 | 107.7083 | 107.7073 | 107.7062 | 107.7052 | 107.7041 | 107.7031 | 107.7021 | 107.701 | 107.7 | 107.6989 | 107.6979 | 107.6969 | 107.6958 | 107.6948 | 107.6937 | 107.6927 | 107.6916 | 107.6906 | 107.6896 | 107.6885 | 107.6875 | 107.6864 | 107.6854 | 107.6844 | 107.6833
1825 | 56.4441 | 57.5146 | 58.5719 | 59.6163 | 60.6478 | 61.6668 | 62.6735 | 63.668 | 64.6506 | 65.6214 | 66.5809 | 67.529 | 68.4661 | 69.3925 | 70.3083 | 71.2137 | 72.109 | 72.9945 | 73.8703 | 74.7366 | 75.5937 | 76.4417 | 77.2809 | 78.1114 | 78.9335 | 79.7472 | 80.5529 | 81.3505 | 82.1404 | 82.9226 | 83.6973 | 84.4646 | 85.2248 | 85.9778 | 86.7239 | 87.4632 | 88.1958 | 88.9218 | 89.6414 | 90.3546 | 91.0615 | 91.7623 | 92.4571 | 93.146 | 93.8291 | 94.5065 | 95.1782 | 95.8445 | 96.5054 | 97.1609 | 97.8114 | 98.4567 | 99.097 | 99.7324 | 100.363 | 100.9888 | 101.6099 | 102.2265 | 102.8386 | 103.4463 | 103.4452 | 103.4442 | 103.4431 | 103.4421 | 103.4411 | 103.44 | 103.439 | 103.4379 | 103.4369 | 103.4359 | 103.4348 | 103.4338 | 103.4327 | 103.4317 | 103.4307 | 103.4296 | 103.4286 | 103.4275 | 103.4265 | 103.4255 | 103.4244 | 103.4234 | 103.4224 | 103.4213 | 103.4203 | 103.4192 | 103.4182 | 103.4172 | 103.4161 | 103.4151 | 103.414 | 103.413 | 103.412 | 103.4109 | 103.4099 | 103.4089 | 103.4078 | 103.4068 | 103.4057 | 103.4047 | 103.4037 | 103.4026 | 103.4016 | 103.4005 | 103.3995 | 103.3985 | 103.3974 | 103.3964 | 103.3954 | 103.3943 | 103.3933 | 103.3922 | 103.3912 | 103.3902 | 103.3891 | 103.3881 | 103.3871 | 103.386 | 103.385 | 103.3839 | 103.3829 | 103.3819 | 103.3808 | 103.3798 | 103.3788 | 103.3777 | 103.3767 | 103.3756 | 103.3746 | 103.3736
3650 | 53.903 | 54.9812 | 56.0448 | 57.0941 | 58.1294 | 59.1509 | 60.159 | 61.1539 | 62.1358 | 63.1052 | 64.0622 | 65.0072 | 65.9404 | 66.8622 | 67.7728 | 68.6725 | 69.5615 | 70.4402 | 71.3087 | 72.1674 | 73.0164 | 73.8561 | 74.6866 | 75.5081 | 76.3209 | 77.1252 | 77.9211 | 78.7088 | 79.4886 | 80.2605 | 81.0248 | 81.7816 | 82.5311 | 83.2733 | 84.0085 | 84.7368 | 85.4583 | 86.1731 | 86.8814 | 87.5833 | 88.2788 | 88.9682 | 89.6515 | 90.3289 | 91.0004 | 91.6662 | 92.3263 | 92.981 | 93.6302 | 94.2742 | 94.913 | 95.5467 | 96.1754 | 96.7992 | 97.4182 | 98.0325 | 98.6421 | 99.2472 | 99.8478 | 100.444 | 100.4429 | 100.4419 | 100.4409 | 100.4398 | 100.4388 | 100.4377 | 100.4367 | 100.4357 | 100.4346 | 100.4336 | 100.4326 | 100.4315 | 100.4305 | 100.4295 | 100.4284 | 100.4274 | 100.4264 | 100.4253 | 100.4243 | 100.4232 | 100.4222 | 100.4212 | 100.4201 | 100.4191 | 100.4181 | 100.417 | 100.416 | 100.415 | 100.4139 | 100.4129 | 100.4119 | 100.4108 | 100.4098 | 100.4087 | 100.4077 | 100.4067 | 100.4056 | 100.4046 | 100.4036 | 100.4025 | 100.4015 | 100.4005 | 100.3994 | 100.3984 | 100.3974 | 100.3963 | 100.3953 | 100.3943 | 100.3932 | 100.3922 | 100.3911 | 100.3901 | 100.3891 | 100.388 | 100.387 | 100.386 | 100.3849 | 100.3839 | 100.3829 | 100.3818 | 100.3808 | 100.3798 | 100.3787 | 100.3777 | 100.3767 | 100.3756 | 100.3746 | 100.3736 | 100.3725 | 100.3715

## Pressure Profiles
Time | Annulus
days | 50 | 100 | 150 | 200 | 250 | 300 | 350 | 400 | 450 | 500 | 550 | 600 | 650 | 700 | 750 | 800 | 850 | 900 | 950 | 1000 | 1050 | 1100 | 1150 | 1200 | 1250 | 1300 | 1350 | 1400 | 1450 | 1500 | 1550 | 1600 | 1650 | 1700 | 1750 | 1800 | 1850 | 1900 | 1950 | 2000 | 2050 | 2100 | 2150 | 2200 | 2250 | 2300 | 2350 | 2400 | 2450 | 2500 | 2550 | 2600 | 2650 | 2700 | 2750 | 2800 | 2850 | 2900 | 2950 | 3000 | 3050 | 3100 | 3150 | 3200 | 3250 | 3300 | 3350 | 3400 | 3450 | 3500 | 3550 | 3600 | 3650 | 3700 | 3750 | 3800 | 3850 | 3900 | 3950 | 4000 | 4050 | 4100 | 4150 | 4200 | 4250 | 4300 | 4350 | 4400 | 4450 | 4500 | 4550 | 4600 | 4650 | 4700 | 4750 | 4800 | 4850 | 4900 | 4950 | 5000 | 5050 | 5100 | 5150 | 5200 | 5250 | 5300 | 5350 | 5400 | 5450 | 5500 | 5550 | 5600 | 5650 | 5700 | 5750 | 5800 | 5850 | 5900 | 5950 | 6000 | 6050 | 6100 | 6150 | 6200 | 6250 | 6300 | 6350 | 6400 | 6450 | 6500
1 | 4.7908 | 5.2153 | 5.64 | 6.0647 | 6.4892 | 6.9134 | 7.3372 | 7.7605 | 8.1832 | 8.605 | 9.0259 | 9.4458 | 9.8647 | 10.2824 | 10.6988 | 11.1139 | 11.5277 | 11.94 | 12.3507 | 12.7598 | 13.1673 | 13.5729 | 13.9767 | 14.3787 | 14.7786 | 15.1766 | 15.5724 | 15.966 | 16.3575 | 16.7466 | 17.1334 | 17.5178 | 17.8997 | 18.2791 | 18.6559 | 19.0301 | 19.4016 | 19.7703 | 20.1363 | 20.4994 | 20.8597 | 21.217 | 21.5713 | 21.9227 | 22.2711 | 22.6165 | 22.959 | 23.2986 | 23.6352 | 23.9688 | 24.2993 | 24.6269 | 24.9515 | 25.2731 | 25.5917 | 25.9073 | 26.2199 | 26.5295 | 26.8361 | 27.1397 | 27.1181 | 27.0962 | 27.074 | 27.0517 | 27.0291 | 27.0063 | 26.9833 | 26.9601 | 26.9367 | 26.913 | 26.8892 | 26.8651 | 26.8408 | 26.8164 | 26.7917 | 26.7669 | 26.7419 | 26.7167 | 26.6912 | 26.6657 | 26.6399 | 26.614 | 26.5878 | 26.5615 | 26.5351 | 26.5084 | 26.4816 | 26.4547 | 26.4276 | 26.4003 | 26.3728 | 26.3453 | 26.3175 | 26.2896 | 26.2616 | 26.2334 | 26.2051 | 26.1767 | 26.1481 | 26.1194 | 26.0905 | 26.0616 | 26.0325 | 26.0033 | 25.974 | 25.9446 | 25.915 | 25.8854 | 25.8556 | 25.8258 | 25.7959 | 25.7658 | 25.7357 | 25.7055 | 25.6751 | 25.6447 | 25.6142 | 25.5836 | 25.5528 | 25.522 | 25.4911 | 25.4601 | 25.429 | 25.3979 | 25.3666 | 25.3352 | 25.3038 | 25.2723 | 25.2407 | 25.209
7 | 4.7908 | 5.2157 | 5.6409 | 6.0664 | 6.492 | 6.9176 | 7.3433 | 7.7688 | 8.1942 | 8.6193 | 9.0439 | 9.4682 | 9.8919 | 10.3151 | 10.7377 | 11.1596 | 11.5807 | 12.0011 | 12.4206 | 12.8392 | 13.2568 | 13.6734 | 14.0889 | 14.5033 | 14.9166 | 15.3286 | 15.7393 | 16.1487 | 16.5568 | 16.9634 | 17.3685 | 17.7722 | 18.1743 | 18.5748 | 18.9736 | 19.3708 | 19.7662 | 20.1599 | 20.5517 | 20.9418 | 21.3299 | 21.7162 | 22.1005 | 22.4828 | 22.863 | 23.2413 | 23.6174 | 23.9915 | 24.3634 | 24.7331 | 25.1008 | 25.4663 | 25.8297 | 26.1908 | 26.5498 | 26.9066 | 27.2612 | 27.6135 | 27.9636 | 28.3114 | 28.2917 | 28.2718 | 28.2518 | 28.2317 | 28.2114 | 28.191 | 28.1704 | 28.1497 | 28.1289 | 28.1079 | 28.0868 | 28.0656 | 28.0442 | 28.0227 | 28.001 | 27.9792 | 27.9573 | 27.9352 | 27.913 | 27.8907 | 27.8682 | 27.8456 | 27.8229 | 27.8 | 27.777 | 27.7538 | 27.7306 | 27.7072 | 27.6836 | 27.66 | 27.6362 | 27.6123 | 27.5882 | 27.5641 | 27.5398 | 27.5153 | 27.4908 | 27.4661 | 27.4413 | 27.4164 | 27.3913 | 27.3662 | 27.3409 | 27.3155 | 27.29 | 27.2644 | 27.2386 | 27.2127 | 27.1868 | 27.1607 | 27.1345 | 27.1082 | 27.0818 | 27.0552 | 27.0286 | 27.0019 | 26.9751 | 26.9481 | 26.9211 | 26.894 | 26.8667 | 26.8394 | 26.812 | 26.7845 | 26.7569 | 26.7292 | 26.7014 | 26.6735 | 26.6456 | 26.6175
15 | 4.7909 | 5.2158 | 5.6411 | 6.0667 | 6.4926 | 6.9186 | 7.3447 | 7.7708 | 8.1968 | 8.6226 | 9.0481 | 9.4734 | 9.8983 | 10.3227 | 10.7467 | 11.1702 | 11.5931 | 12.0154 | 12.437 | 12.8578 | 13.2779 | 13.6971 | 14.1154 | 14.5328 | 14.9492 | 15.3646 | 15.779 | 16.1922 | 16.6042 | 17.015 | 17.4246 | 17.8329 | 18.2399 | 18.6455 | 19.0497 | 19.4524 | 19.8537 | 20.2534 | 20.6516 | 21.0482 | 21.4431 | 21.8364 | 22.228 | 22.6179 | 23.006 | 23.3923 | 23.7768 | 24.1595 | 24.5403 | 24.9192 | 25.2962 | 25.6712 | 26.0444 | 26.4156 | 26.7849 | 27.1522 | 27.5176 | 27.8809 | 28.2422 | 28.6016 | 28.5822 | 28.5628 | 28.5432 | 28.5236 | 28.5038 | 28.4839 | 28.4639 | 28.4438 | 28.4235 | 28.4032 | 28.3827 | 28.3621 | 28.3413 | 28.3205 | 28.2995 | 28.2785 | 28.2573 | 28.2359 | 28.2145 | 28.1929 | 28.1713 | 28.1495 | 28.1276 | 28.1055 | 28.0834 | 28.0611 | 28.0387 | 28.0162 | 27.9936 | 27.9708 | 27.948 | 27.925 | 27.9019 | 27.8787 | 27.8553 | 27.8319 | 27.8084 | 27.7847 | 27.7609 | 27.737 | 27.713 | 27.6889 | 27.6646 | 27.6403 | 27.6159 | 27.5913 | 27.5666 | 27.5419 | 27.517 | 27.492 | 27.4669 | 27.4417 | 27.4164 | 27.391 | 27.3655 | 27.3399 | 27.3141 | 27.2883 | 27.2624 | 27.2364 | 27.2103 | 27.1841 | 27.1578 | 27.1314 | 27.1049 | 27.0784 | 27.0517 | 27.0249 | 26.9981 | 26.9712
30 | 4.7909 | 5.2158 | 5.6412 | 6.067 | 6.4931 | 6.9193 | 7.3457 | 7.7721 | 8.1986 | 8.6249 | 9.0511 | 9.4771 | 9.9029 | 10.3283 | 10.7533 | 11.178 | 11.6021 | 12.0258 | 12.4489 | 12.8714 | 13.2932 | 13.7143 | 14.1347 | 14.5543 | 14.973 | 15.3909 | 15.8079 | 16.2238 | 16.6388 | 17.0527 | 17.4656 | 17.8773 | 18.2879 | 18.6972 | 19.1053 | 19.5122 | 19.9177 | 20.3219 | 20.7247 | 21.1261 | 21.5261 | 21.9246 | 22.3216 | 22.7171 | 23.1109 | 23.5032 | 23.8939 | 24.283 | 24.6703 | 25.056 | 25.4399 | 25.8221 | 26.2026 | 26.5814 | 26.9583 | 27.3335 | 27.7069 | 28.0785 | 28.4482 | 28.8161 | 28.7971 | 28.778 | 28.7587 | 28.7394 | 28.72 | 28.7005 | 28.6808 | 28.6611 | 28.6413 | 28.6213 | 28.6013 | 28.5812 | 28.5609 | 28.5405 | 28.5201 | 28.4995 | 28.4788 | 28.4581 | 28.4372 | 28.4162 | 28.3951 | 28.3738 | 28.3525 | 28.3311 | 28.3096 | 28.2879 | 28.2662 | 28.2443 | 28.2224 | 28.2003 | 28.1781 | 28.1558 | 28.1335 | 28.111 | 28.0884 | 28.0657 | 28.0428 | 28.0199 | 27.9969 | 27.9738 | 27.9505 | 27.9272 | 27.9038 | 27.8802 | 27.8566 | 27.8328 | 27.809 | 27.785 | 27.761 | 27.7368 | 27.7126 | 27.6882 | 27.6638 | 27.6392 | 27.6146 | 27.5898 | 27.565 | 27.54 | 27.515 | 27.4899 | 27.4646 | 27.4393 | 27.4139 | 27.3884 | 27.3628 | 27.3371 | 27.3114 | 27.2855 | 27.2595 | 27.2335
90 | 4.7909 | 5.2159 | 5.6414 | 6.0673 | 6.4936 | 6.9202 | 7.3469 | 7.7739 | 8.2009 | 8.6279 | 9.0549 | 9.4818 | 9.9085 | 10.3351 | 10.7615 | 11.1875 | 11.6133 | 12.0387 | 12.4637 | 12.8882 | 13.3123 | 13.7358 | 14.1587 | 14.581 | 15.0027 | 15.4236 | 15.8439 | 16.2633 | 16.682 | 17.0998 | 17.5167 | 17.9327 | 18.3478 | 18.7619 | 19.1749 | 19.5869 | 19.9978 | 20.4077 | 20.8163 | 21.2238 | 21.6301 | 22.0351 | 22.4389 | 22.8414 | 23.2426 | 23.6425 | 24.0409 | 24.438 | 24.8337 | 25.2279 | 25.6207 | 26.0119 | 26.4017 | 26.79 | 27.1767 | 27.5619 | 27.9456 | 28.3277 | 28.7082 | 29.0871 | 29.0684 | 29.0496 | 29.0308 | 29.0119 | 28.9929 | 28.9738 | 28.9547 | 28.9354 | 28.9161 | 28.8966 | 28.8771 | 28.8575 | 28.8379 | 28.8181 | 28.7982 | 28.7783 | 28.7582 | 28.7381 | 28.7179 | 28.6976 | 28.6772 | 28.6567 | 28.6361 | 28.6154 | 28.5947 | 28.5738 | 28.5529 | 28.5318 | 28.5107 | 28.4895 | 28.4682 | 28.4467 | 28.4252 | 28.4036 | 28.382 | 28.3602 | 28.3383 | 28.3163 | 28.2943 | 28.2721 | 28.2499 | 28.2275 | 28.2051 | 28.1826 | 28.16 | 28.1373 | 28.1145 | 28.0916 | 28.0686 | 28.0455 | 28.0223 | 27.9991 | 27.9757 | 27.9523 | 27.9288 | 27.9051 | 27.8814 | 27.8576 | 27.8338 | 27.8098 | 27.7857 | 27.7616 | 27.7373 | 27.713 | 27.6886 | 27.6641 | 27.6395 | 27.6148 | 27.5901 | 27.5653
180 | 4.7909 | 5.2159 | 5.6415 | 6.0675 | 6.4939 | 6.9206 | 7.3476 | 7.7747 | 8.202 | 8.6294 | 9.0568 | 9.4841 | 9.9114 | 10.3386 | 10.7656 | 11.1924 | 11.6189 | 12.0452 | 12.4711 | 12.8967 | 13.3219 | 13.7466 | 14.1708 | 14.5945 | 15.0176 | 15.4402 | 15.8621 | 16.2833 | 16.7038 | 17.1236 | 17.5426 | 17.9608 | 18.3782 | 18.7946 | 19.2102 | 19.6248 | 20.0385 | 20.4512 | 20.8628 | 21.2734 | 21.6829 | 22.0913 | 22.4986 | 22.9047 | 23.3096 | 23.7133 | 24.1157 | 24.5169 | 24.9169 | 25.3155 | 25.7127 | 26.1087 | 26.5032 | 26.8964 | 27.2882 | 27.6785 | 28.0675 | 28.455 | 28.8411 | 29.2257 | 29.2072 | 29.1886 | 29.1699 | 29.1512 | 29.1324 | 29.1136 | 29.0946 | 29.0756 | 29.0565 | 29.0374 | 29.0181 | 28.9988 | 28.9794 | 28.9599 | 28.9403 | 28.9207 | 28.901 | 28.8812 | 28.8613 | 28.8413 | 28.8213 | 28.8011 | 28.7809 | 28.7606 | 28.7402 | 28.7198 | 28.6992 | 28.6786 | 28.6578 | 28.637 | 28.6161 | 28.5952 | 28.5741 | 28.553 | 28.5317 | 28.5104 | 28.489 | 28.4675 | 28.446 | 28.4243 | 28.4026 | 28.3807 | 28.3588 | 28.3368 | 28.3147 | 28.2926 | 28.2703 | 28.2479 | 28.2255 | 28.203 | 28.1804 | 28.1577 | 28.1349 | 28.1121 | 28.0891 | 28.0661 | 28.043 | 28.0198 | 27.9965 | 27.9731 | 27.9497 | 27.9262 | 27.9025 | 27.8788 | 27.8551 | 27.8312 | 27.8073 | 27.7832 | 27.7591 | 27.7349
365 | 4.7909 | 5.216 | 5.6416 | 6.0677 | 6.4941 | 6.921 | 7.3481 | 7.7755 | 8.203 | 8.6307 | 9.0584 | 9.4861 | 9.9139 | 10.3416 | 10.7691 | 11.1966 | 11.6238 | 12.0508 | 12.4776 | 12.9041 | 13.3302 | 13.756 | 14.1814 | 14.6063 | 15.0307 | 15.4546 | 15.878 | 16.3007 | 16.7229 | 17.1444 | 17.5652 | 17.9853 | 18.4047 | 18.8233 | 19.2411 | 19.658 | 20.0741 | 20.4893 | 20.9035 | 21.3168 | 21.7292 | 22.1405 | 22.5508 | 22.9601 | 23.3683 | 23.7754 | 24.1813 | 24.5861 | 24.9898 | 25.3922 | 25.7935 | 26.1935 | 26.5923 | 26.9898 | 27.386 | 27.781 | 28.1746 | 28.5669 | 28.9579 | 29.3475 | 29.3291 | 29.3107 | 29.2922 | 29.2737 | 29.2551 | 29.2364 | 29.2177 | 29.1988 | 29.1799 | 29.161 | 29.142 | 29.1229 | 29.1037 | 29.0845 | 29.0652 | 29.0458 | 29.0263 | 29.0068 | 28.9872 | 28.9675 | 28.9477 | 28.9279 | 28.908 | 28.888 | 28.868 | 28.8478 | 28.8276 | 28.8073 | 28.787 | 28.7665 | 28.746 | 28.7254 | 28.7047 | 28.684 | 28.6632 | 28.6423 | 28.6213 | 28.6002 | 28.579 | 28.5578 | 28.5365 | 28.5151 | 28.4937 | 28.4721 | 28.4505 | 28.4288 | 28.407 | 28.3851 | 28.3632 | 28.3412 | 28.319 | 28.2969 | 28.2746 | 28.2523 | 28.2298 | 28.2073 | 28.1847 | 28.1621 | 28.1393 | 28.1165 | 28.0936 | 28.0706 | 28.0476 | 28.0244 | 28.0012 | 27.9779 | 27.9545 | 27.9311 | 27.9075 | 27.8839
730 | 4.7909 | 5.216 | 5.6417 | 6.0678 | 6.4944 | 6.9213 | 7.3486 | 7.7761 | 8.2039 | 8.6318 | 9.0598 | 9.4879 | 9.916 | 10.3441 | 10.7721 | 11.2001 | 11.628 | 12.0556 | 12.4831 | 12.9104 | 13.3373 | 13.764 | 14.1903 | 14.6162 | 15.0418 | 15.4668 | 15.8914 | 16.3155 | 16.7391 | 17.1621 | 17.5844 | 18.0062 | 18.4272 | 18.8476 | 19.2673 | 19.6862 | 20.1043 | 20.5216 | 20.9381 | 21.3537 | 21.7685 | 22.1823 | 22.5953 | 23.0072 | 23.4182 | 23.8282 | 24.2371 | 24.645 | 25.0519 | 25.4576 | 25.8623 | 26.2658 | 26.6682 | 27.0694 | 27.4694 | 27.8683 | 28.2659 | 28.6623 | 29.0575 | 29.4514 | 29.4332 | 29.4149 | 29.3966 | 29.3782 | 29.3597 | 29.3412 | 29.3226 | 29.304 | 29.2852 | 29.2665 | 29.2476 | 29.2287 | 29.2097 | 29.1907 | 29.1716 | 29.1524 | 29.1332 | 29.1139 | 29.0945 | 29.0751 | 29.0556 | 29.036 | 29.0164 | 28.9967 | 28.9769 | 28.957 | 28.9371 | 28.9171 | 28.897 | 28.8769 | 28.8567 | 28.8364 | 28.816 | 28.7956 | 28.7751 | 28.7546 | 28.7339 | 28.7132 | 28.6924 | 28.6715 | 28.6506 | 28.6296 | 28.6085 | 28.5873 | 28.5661 | 28.5448 | 28.5234 | 28.5019 | 28.4804 | 28.4588 | 28.4371 | 28.4154 | 28.3935 | 28.3716 | 28.3496 | 28.3276 | 28.3055 | 28.2832 | 28.261 | 28.2386 | 28.2162 | 28.1937 | 28.1711 | 28.1484 | 28.1257 | 28.1029 | 28.08 | 28.057 | 28.034 | 28.0109
1825 | 4.7909 | 5.216 | 5.6417 | 6.0679 | 6.4946 | 6.9217 | 7.3491 | 7.7768 | 8.2048 | 8.633 | 9.0613 | 9.4898 | 9.9184 | 10.3469 | 10.7755 | 11.2041 | 11.6326 | 12.061 | 12.4893 | 12.9174 | 13.3453 | 13.773 | 14.2004 | 14.6275 | 15.0543 | 15.4807 | 15.9067 | 16.3323 | 16.7574 | 17.1821 | 17.6062 | 18.0298 | 18.4528 | 18.8752 | 19.297 | 19.7181 | 20.1386 | 20.5584 | 20.9774 | 21.3957 | 21.8132 | 22.2299 | 22.6458 | 23.0608 | 23.475 | 23.8883 | 24.3006 | 24.7121 | 25.1226 | 25.5321 | 25.9406 | 26.3481 | 26.7546 | 27.16 | 27.5644 | 27.9677 | 28.37 | 28.7711 | 29.1711 | 29.57 | 29.5519 | 29.5338 | 29.5156 | 29.4973 | 29.479 | 29.4607 | 29.4423 | 29.4238 | 29.4053 | 29.3867 | 29.368 | 29.3493 | 29.3306 | 29.3118 | 29.2929 | 29.274 | 29.255 | 29.2359 | 29.2168 | 29.1977 | 29.1784 | 29.1591 | 29.1398 | 29.1204 | 29.1009 | 29.0813 | 29.0617 | 29.042 | 29.0223 | 29.0025 | 28.9826 | 28.9627 | 28.9427 | 28.9227 | 28.9025 | 28.8823 | 28.8621 | 28.8418 | 28.8214 | 28.8009 | 28.7804 | 28.7598 | 28.7391 | 28.7184 | 28.6976 | 28.6768 | 28.6558 | 28.6348 | 28.6138 | 28.5926 | 28.5714 | 28.5501 | 28.5288 | 28.5074 | 28.4859 | 28.4644 | 28.4427 | 28.4211 | 28.3993 | 28.3775 | 28.3556 | 28.3336 | 28.3116 | 28.2895 | 28.2673 | 28.2451 | 28.2227 | 28.2004 | 28.1779 | 28.1554
3650 | 4.7909 | 5.2161 | 5.6418 | 6.068 | 6.4947 | 6.9219 | 7.3494 | 7.7773 | 8.2054 | 8.6338 | 9.0624 | 9.4911 | 9.9199 | 10.3488 | 10.7778 | 11.2067 | 11.6357 | 12.0646 | 12.4934 | 12.9221 | 13.3506 | 13.7789 | 14.207 | 14.6349 | 15.0625 | 15.4898 | 15.9167 | 16.3433 | 16.7694 | 17.1952 | 17.6204 | 18.0452 | 18.4695 | 18.8933 | 19.3165 | 19.7391 | 20.1611 | 20.5825 | 21.0032 | 21.4232 | 21.8425 | 22.2611 | 22.6789 | 23.096 | 23.5123 | 23.9277 | 24.3423 | 24.7561 | 25.169 | 25.581 | 25.992 | 26.4022 | 26.8114 | 27.2196 | 27.6269 | 28.0332 | 28.4384 | 28.8427 | 29.2459 | 29.648 | 29.63 | 29.612 | 29.5939 | 29.5757 | 29.5575 | 29.5393 | 29.521 | 29.5026 | 29.4842 | 29.4658 | 29.4473 | 29.4287 | 29.4101 | 29.3914 | 29.3727 | 29.3539 | 29.3351 | 29.3162 | 29.2973 | 29.2783 | 29.2592 | 29.2401 | 29.2209 | 29.2017 | 29.1824 | 29.163 | 29.1436 | 29.1242 | 29.1046 | 29.0851 | 29.0654 | 29.0457 | 29.026 | 29.0061 | 28.9862 | 28.9663 | 28.9463 | 28.9262 | 28.9061 | 28.8859 | 28.8656 | 28.8453 | 28.8249 | 28.8045 | 28.784 | 28.7634 | 28.7428 | 28.7221 | 28.7013 | 28.6805 | 28.6596 | 28.6386 | 28.6176 | 28.5965 | 28.5754 | 28.5541 | 28.5329 | 28.5115 | 28.4901 | 28.4686 | 28.4471 | 28.4255 | 28.4038 | 28.3821 | 28.3603 | 28.3384 | 28.3164 | 28.2944 | 28.2724 | 28.2502
Time | Tubing
days | 50 | 100 | 150 | 200 | 250 | 300 | 350 | 400 | 450 | 500 | 550 | 600 | 650 | 700 | 750 | 800 | 850 | 900 | 950 | 1000 | 1050 | 1100 | 1150 | 1200 | 1250 | 1300 | 1350 | 1400 | 1450 | 1500 | 1550 | 1600 | 1650 | 1700 | 1750 | 1800 | 1850 | 1900 | 1950 | 2000 | 2050 | 2100 | 2150 | 2200 | 2250 | 2300 | 2350 | 2400 | 2450 | 2500 | 2550 | 2600 | 2650 | 2700 | 2750 | 2800 | 2850 | 2900 | 2950 | 3000 | 3050 | 3100 | 3150 | 3200 | 3250 | 3300 | 3350 | 3400 | 3450 | 3500 | 3550 | 3600 | 3650 | 3700 | 3750 | 3800 | 3850 | 3900 | 3950 | 4000 | 4050 | 4100 | 4150 | 4200 | 4250 | 4300 | 4350 | 4400 | 4450 | 4500 | 4550 | 4600 | 4650 | 4700 | 4750 | 4800 | 4850 | 4900 | 4950 | 5000 | 5050 | 5100 | 5150 | 5200 | 5250 | 5300 | 5350 | 5400 | 5450 | 5500 | 5550 | 5600 | 5650 | 5700 | 5750 | 5800 | 5850 | 5900 | 5950 | 6000 | 6050 | 6100 | 6150 | 6200 | 6250 | 6300 | 6350 | 6400 | 6450 | 6500
1 | 14.0253 | 14.1789 | 14.3335 | 14.4891 | 14.6456 | 14.8031 | 14.9615 | 15.1209 | 15.2813 | 15.4426 | 15.6049 | 15.7682 | 15.9324 | 16.0975 | 16.2636 | 16.4307 | 16.5987 | 16.7677 | 16.9376 | 17.1084 | 17.2802 | 17.453 | 17.6267 | 17.8013 | 17.9769 | 18.1534 | 18.3308 | 18.5092 | 18.6885 | 18.8687 | 19.0499 | 19.232 | 19.415 | 19.5989 | 19.7838 | 19.9696 | 20.1563 | 20.3439 | 20.5324 | 20.7218 | 20.9122 | 21.1034 | 21.2955 | 21.4886 | 21.6825 | 21.8773 | 22.073 | 22.2696 | 22.4671 | 22.6655 | 22.8647 | 23.0649 | 23.2659 | 23.4678 | 23.6705 | 23.8741 | 24.0786 | 24.2839 | 24.4902 | 24.6972 | 24.7046 | 24.712 | 24.7193 | 24.7267 | 24.7341 | 24.7415 | 24.7488 | 24.7562 | 24.7636 | 24.7709 | 24.7783 | 24.7856 | 24.793 | 24.8003 | 24.8077 | 24.815 | 24.8224 | 24.8297 | 24.8371 | 24.8444 | 24.8518 | 24.8591 | 24.8664 | 24.8738 | 24.8811 | 24.8884 | 24.8958 | 24.9031 | 24.9104 | 24.9177 | 24.925 | 24.9324 | 24.9397 | 24.947 | 24.9543 | 24.9616 | 24.9689 | 24.9762 | 24.9835 | 24.9908 | 24.9981 | 25.0054 | 25.0127 | 25.02 | 25.0273 | 25.0346 | 25.0419 | 25.0492 | 25.0565 | 25.0638 | 25.071 | 25.0783 | 25.0856 | 25.0929 | 25.1001 | 25.1074 | 25.1147 | 25.1219 | 25.1292 | 25.1365 | 25.1437 | 25.151 | 25.1583 | 25.1655 | 25.1728 | 25.18 | 25.1873 | 25.1945 | 25.2018 | 25.209
7 | 13.9311 | 14.1063 | 14.2828 | 14.4604 | 14.6392 | 14.8191 | 15.0003 | 15.1826 | 15.366 | 15.5507 | 15.7365 | 15.9235 | 16.1116 | 16.3008 | 16.4912 | 16.6827 | 16.8754 | 17.0692 | 17.2641 | 17.4602 | 17.6573 | 17.8556 | 18.055 | 18.2555 | 18.4571 | 18.6597 | 18.8635 | 19.0683 | 19.2743 | 19.4813 | 19.6893 | 19.8985 | 20.1086 | 20.3199 | 20.5322 | 20.7455 | 20.9599 | 21.1753 | 21.3918 | 21.6092 | 21.8277 | 22.0472 | 22.2677 | 22.4892 | 22.7118 | 22.9353 | 23.1598 | 23.3852 | 23.6117 | 23.8391 | 24.0675 | 24.2969 | 24.5272 | 24.7585 | 24.9907 | 25.2239 | 25.4581 | 25.6931 | 25.9291 | 26.166 | 26.1725 | 26.179 | 26.1855 | 26.192 | 26.1985 | 26.205 | 26.2115 | 26.2179 | 26.2244 | 26.2309 | 26.2374 | 26.2439 | 26.2503 | 26.2568 | 26.2633 | 26.2698 | 26.2763 | 26.2827 | 26.2892 | 26.2957 | 26.3021 | 26.3086 | 26.3151 | 26.3215 | 26.328 | 26.3345 | 26.3409 | 26.3474 | 26.3538 | 26.3603 | 26.3667 | 26.3732 | 26.3797 | 26.3861 | 26.3926 | 26.399 | 26.4055 | 26.4119 | 26.4183 | 26.4248 | 26.4312 | 26.4377 | 26.4441 | 26.4506 | 26.457 | 26.4634 | 26.4699 | 26.4763 | 26.4827 | 26.4892 | 26.4956 | 26.502 | 26.5084 | 26.5149 | 26.5213 | 26.5277 | 26.5341 | 26.5406 | 26.547 | 26.5534 | 26.5598 | 26.5662 | 26.5727 | 26.5791 | 26.5855 | 26.5919 | 26.5983 | 26.6047 | 26.6111 | 26.6175
15 | 13.7107 | 13.8941 | 14.0788 | 14.2647 | 14.4519 | 14.6404 | 14.8302 | 15.0212 | 15.2134 | 15.407 | 15.6017 | 15.7977 | 15.9949 | 16.1934 | 16.393 | 16.5939 | 16.796 | 16.9992 | 17.2037 | 17.4093 | 17.6162 | 17.8242 | 18.0334 | 18.2437 | 18.4552 | 18.6678 | 18.8816 | 19.0966 | 19.3126 | 19.5298 | 19.7481 | 19.9675 | 20.1881 | 20.4097 | 20.6324 | 20.8562 | 21.0811 | 21.3071 | 21.5341 | 21.7622 | 21.9914 | 22.2216 | 22.4528 | 22.6851 | 22.9185 | 23.1528 | 23.3882 | 23.6245 | 23.8619 | 24.1003 | 24.3397 | 24.5801 | 24.8214 | 25.0638 | 25.3071 | 25.5514 | 25.7966 | 26.0428 | 26.29 | 26.5381 | 26.5443 | 26.5505 | 26.5568 | 26.563 | 26.5692 | 26.5754 | 26.5816 | 26.5879 | 26.5941 | 26.6003 | 26.6065 | 26.6127 | 26.6189 | 26.6251 | 26.6314 | 26.6376 | 26.6438 | 26.65 | 26.6562 | 26.6624 | 26.6686 | 26.6748 | 26.681 | 26.6872 | 26.6934 | 26.6996 | 26.7058 | 26.712 | 26.7182 | 26.7244 | 26.7306 | 26.7367 | 26.7429 | 26.7491 | 26.7553 | 26.7615 | 26.7677 | 26.7739 | 26.78 | 26.7862 | 26.7924 | 26.7986 | 26.8048 | 26.8109 | 26.8171 | 26.8233 | 26.8295 | 26.8356 | 26.8418 | 26.848 | 26.8542 | 26.8603 | 26.8665 | 26.8727 | 26.8788 | 26.885 | 26.8911 | 26.8973 | 26.9035 | 26.9096 | 26.9158 | 26.9219 | 26.9281 | 26.9343 | 26.9404 | 26.9466 | 26.9527 | 26.9589 | 26.965 | 26.9712
30 | 13.4607 | 13.6514 | 13.8434 | 14.0368 | 14.2316 | 14.4277 | 14.6252 | 14.824 | 15.0241 | 15.2256 | 15.4283 | 15.6324 | 15.8378 | 16.0444 | 16.2524 | 16.4616 | 16.6721 | 16.8839 | 17.0969 | 17.3111 | 17.5266 | 17.7433 | 17.9612 | 18.1804 | 18.4008 | 18.6223 | 18.8451 | 19.069 | 19.2941 | 19.5204 | 19.7478 | 19.9764 | 20.2061 | 20.437 | 20.669 | 20.9021 | 21.1364 | 21.3717 | 21.6082 | 21.8457 | 22.0843 | 22.324 | 22.5648 | 22.8066 | 23.0495 | 23.2935 | 23.5385 | 23.7845 | 24.0315 | 24.2796 | 24.5287 | 24.7788 | 25.0299 | 25.282 | 25.5351 | 25.7891 | 26.0442 | 26.3002 | 26.5572 | 26.8151 | 26.8212 | 26.8272 | 26.8332 | 26.8392 | 26.8452 | 26.8512 | 26.8572 | 26.8632 | 26.8692 | 26.8752 | 26.8812 | 26.8872 | 26.8932 | 26.8992 | 26.9052 | 26.9112 | 26.9172 | 26.9232 | 26.9292 | 26.9352 | 26.9412 | 26.9471 | 26.9531 | 26.9591 | 26.9651 | 26.9711 | 26.9771 | 26.9831 | 26.989 | 26.995 | 27.001 | 27.007 | 27.013 | 27.0189 | 27.0249 | 27.0309 | 27.0369 | 27.0428 | 27.0488 | 27.0548 | 27.0608 | 27.0667 | 27.0727 | 27.0787 | 27.0846 | 27.0906 | 27.0966 | 27.1025 | 27.1085 | 27.1145 | 27.1204 | 27.1264 | 27.1323 | 27.1383 | 27.1442 | 27.1502 | 27.1562 | 27.1621 | 27.1681 | 27.174 | 27.18 | 27.1859 | 27.1919 | 27.1978 | 27.2038 | 27.2097 | 27.2157 | 27.2216 | 27.2276 | 27.2335
90 | 13.0061 | 13.208 | 13.4114 | 13.6163 | 13.8228 | 14.0307 | 14.24 | 14.4509 | 14.6632 | 14.8769 | 15.0921 | 15.3087 | 15.5266 | 15.746 | 15.9668 | 16.1889 | 16.4124 | 16.6372 | 16.8634 | 17.0909 | 17.3198 | 17.5499 | 17.7813 | 18.0141 | 18.248 | 18.4833 | 18.7198 | 18.9576 | 19.1966 | 19.4368 | 19.6782 | 19.9209 | 20.1647 | 20.4097 | 20.6559 | 20.9033 | 21.1518 | 21.4014 | 21.6522 | 21.9042 | 22.1572 | 22.4114 | 22.6666 | 22.923 | 23.1804 | 23.439 | 23.6985 | 23.9592 | 24.2209 | 24.4836 | 24.7474 | 25.0122 | 25.278 | 25.5449 | 25.8127 | 26.0816 | 26.3514 | 26.6222 | 26.894 | 27.1668 | 27.1725 | 27.1783 | 27.184 | 27.1897 | 27.1954 | 27.2011 | 27.2068 | 27.2126 | 27.2183 | 27.224 | 27.2297 | 27.2354 | 27.2411 | 27.2468 | 27.2525 | 27.2582 | 27.2639 | 27.2697 | 27.2754 | 27.2811 | 27.2868 | 27.2925 | 27.2982 | 27.3039 | 27.3096 | 27.3153 | 27.321 | 27.3267 | 27.3324 | 27.3381 | 27.3438 | 27.3494 | 27.3551 | 27.3608 | 27.3665 | 27.3722 | 27.3779 | 27.3836 | 27.3893 | 27.395 | 27.4007 | 27.4064 | 27.412 | 27.4177 | 27.4234 | 27.4291 | 27.4348 | 27.4405 | 27.4461 | 27.4518 | 27.4575 | 27.4632 | 27.4689 | 27.4745 | 27.4802 | 27.4859 | 27.4916 | 27.4972 | 27.5029 | 27.5086 | 27.5142 | 27.5199 | 27.5256 | 27.5313 | 27.5369 | 27.5426 | 27.5483 | 27.5539 | 27.5596 | 27.5653
180 | 12.6995 | 12.9082 | 13.1186 | 13.3305 | 13.5441 | 13.7592 | 13.9759 | 14.1941 | 14.4138 | 14.6351 | 14.8578 | 15.082 | 15.3077 | 15.5349 | 15.7635 | 15.9935 | 16.2249 | 16.4577 | 16.692 | 16.9276 | 17.1645 | 17.4028 | 17.6425 | 17.8834 | 18.1257 | 18.3693 | 18.6142 | 18.8603 | 19.1077 | 19.3564 | 19.6063 | 19.8574 | 20.1098 | 20.3633 | 20.6181 | 20.874 | 21.1311 | 21.3894 | 21.6489 | 21.9094 | 22.1712 | 22.434 | 22.698 | 22.963 | 23.2292 | 23.4964 | 23.7648 | 24.0341 | 24.3046 | 24.5761 | 24.8486 | 25.1222 | 25.3968 | 25.6725 | 25.9491 | 26.2268 | 26.5054 | 26.785 | 27.0656 | 27.3472 | 27.3528 | 27.3583 | 27.3639 | 27.3694 | 27.375 | 27.3806 | 27.3861 | 27.3917 | 27.3972 | 27.4028 | 27.4084 | 27.4139 | 27.4195 | 27.425 | 27.4306 | 27.4361 | 27.4417 | 27.4472 | 27.4528 | 27.4583 | 27.4639 | 27.4694 | 27.475 | 27.4805 | 27.4861 | 27.4916 | 27.4972 | 27.5027 | 27.5083 | 27.5138 | 27.5193 | 27.5249 | 27.5304 | 27.536 | 27.5415 | 27.547 | 27.5526 | 27.5581 | 27.5637 | 27.5692 | 27.5747 | 27.5803 | 27.5858 | 27.5913 | 27.5969 | 27.6024 | 27.6079 | 27.6134 | 27.619 | 27.6245 | 27.63 | 27.6356 | 27.6411 | 27.6466 | 27.6521 | 27.6577 | 27.6632 | 27.6687 | 27.6742 | 27.6797 | 27.6853 | 27.6908 | 27.6963 | 27.7018 | 27.7073 | 27.7129 | 27.7184 | 27.7239 | 27.7294 | 27.7349
365 | 12.3807 | 12.5962 | 12.8135 | 13.0324 | 13.253 | 13.4753 | 13.6992 | 13.9247 | 14.1518 | 14.3805 | 14.6107 | 14.8425 | 15.0758 | 15.3107 | 15.547 | 15.7848 | 16.0241 | 16.2648 | 16.507 | 16.7506 | 16.9955 | 17.2419 | 17.4896 | 17.7387 | 17.9892 | 18.241 | 18.494 | 18.7484 | 19.0041 | 19.2611 | 19.5193 | 19.7787 | 20.0395 | 20.3014 | 20.5645 | 20.8289 | 21.0944 | 21.3611 | 21.629 | 21.898 | 22.1682 | 22.4395 | 22.7119 | 22.9855 | 23.2601 | 23.5359 | 23.8127 | 24.0906 | 24.3695 | 24.6496 | 24.9306 | 25.2127 | 25.4959 | 25.78 | 26.0652 | 26.3513 | 26.6385 | 26.9266 | 27.2158 | 27.5059 | 27.5113 | 27.5167 | 27.5221 | 27.5276 | 27.533 | 27.5384 | 27.5438 | 27.5492 | 27.5546 | 27.5601 | 27.5655 | 27.5709 | 27.5763 | 27.5817 | 27.5871 | 27.5926 | 27.598 | 27.6034 | 27.6088 | 27.6142 | 27.6196 | 27.625 | 27.6304 | 27.6358 | 27.6413 | 27.6467 | 27.6521 | 27.6575 | 27.6629 | 27.6683 | 27.6737 | 27.6791 | 27.6845 | 27.6899 | 27.6953 | 27.7007 | 27.7061 | 27.7115 | 27.7169 | 27.7223 | 27.7277 | 27.7331 | 27.7385 | 27.7439 | 27.7493 | 27.7547 | 27.7601 | 27.7654 | 27.7708 | 27.7762 | 27.7816 | 27.787 | 27.7924 | 27.7978 | 27.8032 | 27.8086 | 27.814 | 27.8193 | 27.8247 | 27.8301 | 27.8355 | 27.8409 | 27.8463 | 27.8516 | 27.857 | 27.8624 | 27.8678 | 27.8732 | 27.8785 | 27.8839
730 | 12.0678 | 12.2898 | 12.5136 | 12.7392 | 12.9665 | 13.1955 | 13.4263 | 13.6587 | 13.8928 | 14.1286 | 14.3659 | 14.6049 | 14.8455 | 15.0876 | 15.3313 | 15.5765 | 15.8232 | 16.0714 | 16.321 | 16.5721 | 16.8247 | 17.0787 | 17.3341 | 17.5908 | 17.849 | 18.1084 | 18.3693 | 18.6314 | 18.8949 | 19.1596 | 19.4257 | 19.693 | 19.9615 | 20.2313 | 20.5023 | 20.7745 | 21.0479 | 21.3225 | 21.5983 | 21.8752 | 22.1533 | 22.4325 | 22.7128 | 22.9943 | 23.2768 | 23.5605 | 23.8452 | 24.1311 | 24.4179 | 24.7059 | 24.9949 | 25.2849 | 25.5759 | 25.868 | 26.1611 | 26.4551 | 26.7502 | 27.0462 | 27.3433 | 27.6412 | 27.6465 | 27.6518 | 27.6571 | 27.6624 | 27.6677 | 27.673 | 27.6783 | 27.6836 | 27.6889 | 27.6942 | 27.6995 | 27.7048 | 27.7101 | 27.7154 | 27.7207 | 27.726 | 27.7313 | 27.7366 | 27.7419 | 27.7472 | 27.7524 | 27.7577 | 27.763 | 27.7683 | 27.7736 | 27.7789 | 27.7842 | 27.7895 | 27.7947 | 27.8 | 27.8053 | 27.8106 | 27.8159 | 27.8212 | 27.8264 | 27.8317 | 27.837 | 27.8423 | 27.8476 | 27.8528 | 27.8581 | 27.8634 | 27.8687 | 27.8739 | 27.8792 | 27.8845 | 27.8898 | 27.895 | 27.9003 | 27.9056 | 27.9109 | 27.9161 | 27.9214 | 27.9267 | 27.9319 | 27.9372 | 27.9425 | 27.9477 | 27.953 | 27.9583 | 27.9635 | 27.9688 | 27.9741 | 27.9793 | 27.9846 | 27.9899 | 27.9951 | 28.0004 | 28.0056 | 28.0109
1825 | 11.6604 | 11.8906 | 12.1227 | 12.3567 | 12.5926 | 12.8303 | 13.0697 | 13.311 | 13.554 | 13.7987 | 14.0451 | 14.2932 | 14.5429 | 14.7942 | 15.0472 | 15.3017 | 15.5578 | 15.8155 | 16.0746 | 16.3352 | 16.5973 | 16.8609 | 17.1259 | 17.3923 | 17.6601 | 17.9293 | 18.1999 | 18.4718 | 18.745 | 19.0195 | 19.2953 | 19.5724 | 19.8508 | 20.1304 | 20.4112 | 20.6932 | 20.9765 | 21.2609 | 21.5465 | 21.8333 | 22.1212 | 22.4103 | 22.7004 | 22.9917 | 23.2841 | 23.5776 | 23.8722 | 24.1678 | 24.4645 | 24.7623 | 25.0611 | 25.3609 | 25.6617 | 25.9636 | 26.2664 | 26.5703 | 26.8751 | 27.1809 | 27.4877 | 27.7954 | 27.8006 | 27.8057 | 27.8109 | 27.816 | 27.8212 | 27.8264 | 27.8315 | 27.8367 | 27.8418 | 27.847 | 27.8521 | 27.8573 | 27.8624 | 27.8676 | 27.8728 | 27.8779 | 27.8831 | 27.8882 | 27.8934 | 27.8985 | 27.9037 | 27.9088 | 27.914 | 27.9191 | 27.9243 | 27.9294 | 27.9345 | 27.9397 | 27.9448 | 27.95 | 27.9551 | 27.9603 | 27.9654 | 27.9706 | 27.9757 | 27.9808 | 27.986 | 27.9911 | 27.9963 | 28.0014 | 28.0066 | 28.0117 | 28.0168 | 28.022 | 28.0271 | 28.0322 | 28.0374 | 28.0425 | 28.0477 | 28.0528 | 28.0579 | 28.0631 | 28.0682 | 28.0733 | 28.0785 | 28.0836 | 28.0887 | 28.0939 | 28.099 | 28.1041 | 28.1092 | 28.1144 | 28.1195 | 28.1246 | 28.1298 | 28.1349 | 28.14 | 28.1451 | 28.1503 | 28.1554
3650 | 11.3602 | 11.5965 | 11.8347 | 12.0748 | 12.3169 | 12.5608 | 12.8066 | 13.0542 | 13.3037 | 13.5549 | 13.8078 | 14.0625 | 14.3189 | 14.5769 | 14.8365 | 15.0978 | 15.3607 | 15.6251 | 15.8911 | 16.1586 | 16.4275 | 16.698 | 16.9699 | 17.2433 | 17.518 | 17.7942 | 18.0717 | 18.3505 | 18.6307 | 18.9123 | 19.1951 | 19.4791 | 19.7645 | 20.0511 | 20.3389 | 20.628 | 20.9182 | 21.2096 | 21.5022 | 21.796 | 22.0909 | 22.3869 | 22.684 | 22.9823 | 23.2817 | 23.5821 | 23.8836 | 24.1862 | 24.4899 | 24.7946 | 25.1003 | 25.407 | 25.7148 | 26.0236 | 26.3333 | 26.644 | 26.9558 | 27.2684 | 27.5821 | 27.8967 | 27.9017 | 27.9068 | 27.9119 | 27.9169 | 27.922 | 27.9271 | 27.9321 | 27.9372 | 27.9423 | 27.9473 | 27.9524 | 27.9574 | 27.9625 | 27.9676 | 27.9726 | 27.9777 | 27.9827 | 27.9878 | 27.9929 | 27.9979 | 28.003 | 28.008 | 28.0131 | 28.0182 | 28.0232 | 28.0283 | 28.0333 | 28.0384 | 28.0434 | 28.0485 | 28.0535 | 28.0586 | 28.0636 | 28.0687 | 28.0737 | 28.0788 | 28.0838 | 28.0889 | 28.0939 | 28.099 | 28.104 | 28.1091 | 28.1141 | 28.1192 | 28.1242 | 28.1293 | 28.1343 | 28.1394 | 28.1444 | 28.1494 | 28.1545 | 28.1595 | 28.1646 | 28.1696 | 28.1747 | 28.1797 | 28.1847 | 28.1898 | 28.1948 | 28.1999 | 28.2049 | 28.2099 | 28.215 | 28.22 | 28.2251 | 28.2301 | 28.2351 | 28.2402 | 28.2452 | 28.2502