## Calculation Settings
Reservoir Data |  |  | well geometry
depth | 3000 | m | depth | 3000 | m
T_rock | 236 | °C | tub_id | 0.1 | m
T_surf | 11 | °C | tub_od | 0.13 | m
geo_flux | 0.18172 | W / m^2 | cas_id | 0.1617 | m
geo_gradient | 0.075 | °C/m | cas_od | 0.1767 | m
k_rocks | 2.423 | W / (m K) | k_insulation | 0.1 | W/(m*K)
c_rocks | 0.90267 | kJ / (kg K) | d_tub | 0.1 | m
rho_rocks | 2600 | kg / m^3 | d_ann_int | 0.13 | m
alpha_rocks | 1.0324e-06 | - | d_ann_out | 0.1617 | m
|  |  | tkn_annulus | 0.01585 | m
Input Conditions |  |  | d_h_ann | 0.0317 | m
fluid | Carbon Dioxide |  | r_ins | 0.41757 | (m*K)/W
P_in | 4.3664 | MPa
T_in | 5 | C | Heating Section Data
rho_in | 900.6182 | kg/m^3 | tub_id | 0.1 | m
m_dot | 1 | kg/s | tub_od | 0.13 | m
|  |  | cas_id | 0.1617 | m
Calculation Options |  |  | cas_od | 0.1767 | m
use rk | TRUE |  | k_insulation | 0.1 | W/(m*K)
well class | REELWEEL_BHE |  | d_tub | 0.1 | m
well model | None |  | d_ann_int | 0.13 | m
pressure losses | considered |  | d_ann_out | 0.1617 | m
heat transfer | ignored |  | tkn_annulus | 0.01585 | m
heating section | REELWELLHeatingSection |  | d_h_ann | 0.0317 | m
hs - integration | RK45 |  | r_ins | 0.41757 | (m*K)/W
hs - internal heat exc | ignored

## Main Results
Time | T_out | P_out | W_out
days | °C | MPa | kW
1 | 199.7222 | 11.0451 | 416.3765
7 | 199.4658 | 12.2379 | 411.7638
15 | 199.3269 | 12.6391 | 410.1518
30 | 199.2198 | 12.9752 | 408.8147
90 | 199.0845 | 13.4688 | 406.8825
180 | 198.9872 | 13.7562 | 405.7364
365 | 198.8766 | 14.0324 | 404.6147
730 | 198.7508 | 14.2877 | 403.5496
1825 | 198.5503 | 14.6034 | 402.1764
3650 | 198.364 | 14.8272 | 401.1471

## Temperature Profiles
Time | Annulus
days | 50 | 100 | 150 | 200 | 250 | 300 | 350 | 400 | 450 | 500 | 550 | 600 | 650 | 700 | 750 | 800 | 850 | 900 | 950 | 1000 | 1050 | 1100 | 1150 | 1200 | 1250 | 1300 | 1350 | 1400 | 1450 | 1500 | 1550 | 1600 | 1650 | 1700 | 1750 | 1800 | 1850 | 1900 | 1950 | 2000 | 2050 | 2100 | 2150 | 2200 | 2250 | 2300 | 2350 | 2400 | 2450 | 2500 | 2550 | 2600 | 2650 | 2700 | 2750 | 2800 | 2850 | 2900 | 2950 | 3000 | 3050 | 3100 | 3150 | 3200 | 3250 | 3300 | 3350 | 3400 | 3450 | 3500 | 3550 | 3600 | 3650 | 3700 | 3750 | 3800 | 3850 | 3900 | 3950 | 4000 | 4050 | 4100 | 4150 | 4200 | 4250 | 4300 | 4350 | 4400 | 4450 | 4500 | 4550 | 4600 | 4650 | 4700 | 4750 | 4800 | 4850 | 4900 | 4950 | 5000 | 5050 | 5100 | 5150 | 5200 | 5250 | 5300 | 5350 | 5400 | 5450 | 5500 | 5550 | 5600 | 5650 | 5700 | 5750 | 5800 | 5850 | 5900 | 5950 | 6000 | 6050 | 6100 | 6150 | 6200 | 6250 | 6300 | 6350 | 6400 | 6450 | 6500
1 | 6.584 | 8.4858 | 10.6462 | 13.0111 | 15.5321 | 18.1671 | 20.8804 | 23.6425 | 26.4236 | 29.1965 | 31.9452 | 34.6476 | 37.2931 | 39.8958 | 42.4892 | 45.1193 | 47.8637 | 50.8065 | 54.0313 | 57.6262 | 61.6404 | 66.0688 | 70.8578 | 75.9415 | 81.2844 | 86.7336 | 92.0813 | 97.21 | 102.1829 | 107.2033 | 112.1054 | 116.7924 | 121.2593 | 125.6013 | 129.9503 | 134.2233 | 138.3705 | 142.3909 | 146.3409 | 150.3295 | 154.3374 | 158.2935 | 162.1651 | 165.9593 | 169.7304 | 173.579 | 177.4934 | 181.3878 | 185.2122 | 188.9521 | 192.6356 | 196.3381 | 200.1695 | 204.0785 | 207.9663 | 211.7741 | 215.4817 | 219.1127 | 222.7398 | 226.4891 | 228.2002 | 229.6165 | 230.8271 | 231.8304 | 232.6289 | 233.2363 | 233.6779 | 233.9902 | 234.221 | 234.4296 | 234.6797 | 234.9221 | 235.1261 | 235.2921 | 235.4225 | 235.5213 | 235.5942 | 235.6488 | 235.6942 | 235.7413 | 235.792 | 235.8397 | 235.8816 | 235.9155 | 235.9401 | 235.9552 | 235.9611 | 235.9593 | 235.952 | 235.9422 | 235.9339 | 235.932 | 235.9413 | 235.9577 | 235.9768 | 235.996 | 236.0132 | 236.0269 | 236.0358 | 236.0393 | 236.0371 | 236.0293 | 236.0166 | 236.0001 | 235.9813 | 235.9622 | 235.9452 | 235.9332 | 235.9296 | 235.9381 | 235.9607 | 235.9927 | 236.0291 | 236.0655 | 236.0981 | 236.124 | 236.141 | 236.1475 | 236.1426 | 236.1263 | 236.0992 | 236.0625 | 236.0183 | 235.9693 | 235.9189 | 235.8713 | 235.8314 | 235.8047 | 235.7975 | 235.8169
7 | 6.2021 | 7.6617 | 9.3497 | 11.2375 | 13.297 | 15.5013 | 17.8257 | 20.2477 | 22.74 | 25.2779 | 27.8589 | 30.4755 | 33.1158 | 35.7662 | 38.4171 | 41.0689 | 43.7341 | 46.4318 | 49.1849 | 52.0256 | 54.9915 | 58.1163 | 61.4245 | 64.9519 | 68.7419 | 72.8048 | 77.132 | 81.6972 | 86.4599 | 91.3878 | 96.4703 | 101.6022 | 106.6741 | 111.6089 | 116.3914 | 121.0953 | 125.903 | 130.7716 | 135.5494 | 140.1938 | 144.688 | 149.0488 | 153.3332 | 157.6351 | 161.9284 | 166.161 | 170.3112 | 174.3726 | 178.3571 | 182.2974 | 186.2505 | 190.2442 | 194.231 | 198.1833 | 202.0833 | 205.9256 | 209.7185 | 213.4862 | 217.2705 | 221.1137 | 222.9847 | 224.6251 | 226.0852 | 227.3719 | 228.4921 | 229.4552 | 230.2733 | 230.9611 | 231.536 | 232.0181 | 232.4301 | 232.7974 | 233.1478 | 233.4972 | 233.8129 | 234.0924 | 234.3373 | 234.5494 | 234.7312 | 234.8854 | 235.0154 | 235.125 | 235.2184 | 235.3004 | 235.376 | 235.4505 | 235.5223 | 235.589 | 235.6496 | 235.7033 | 235.7495 | 235.7881 | 235.819 | 235.8425 | 235.8592 | 235.8699 | 235.8758 | 235.8781 | 235.8786 | 235.8791 | 235.8819 | 235.8895 | 235.9029 | 235.9182 | 235.934 | 235.9496 | 235.9643 | 235.9775 | 235.9887 | 235.9978 | 236.0043 | 236.0082 | 236.0094 | 236.008 | 236.0042 | 235.9984 | 235.9908 | 235.9821 | 235.9728 | 235.9637 | 235.9557 | 235.9495 | 235.9464 | 235.9475 | 235.953 | 235.9584 | 235.9632 | 235.9674 | 235.971 | 235.9742
15 | 6.1113 | 7.4594 | 9.0217 | 10.7752 | 12.6968 | 14.7642 | 16.9565 | 19.2541 | 21.6314 | 24.0636 | 26.5501 | 29.0865 | 31.6645 | 34.2733 | 36.9013 | 39.5416 | 42.1953 | 44.8731 | 47.5901 | 50.3639 | 53.2175 | 56.1783 | 59.2712 | 62.5134 | 65.9382 | 69.5848 | 73.467 | 77.5848 | 81.9249 | 86.4632 | 91.1874 | 96.0914 | 101.0869 | 106.0786 | 110.9865 | 115.7689 | 120.4439 | 125.111 | 129.9523 | 134.8504 | 139.6733 | 144.3791 | 148.9457 | 153.377 | 157.7092 | 162.015 | 166.3631 | 170.6788 | 174.9311 | 179.1045 | 183.1947 | 187.2117 | 191.1811 | 195.1462 | 199.1409 | 203.1137 | 207.0584 | 210.9761 | 214.8713 | 218.7518 | 220.691 | 222.413 | 223.9549 | 225.3279 | 226.5425 | 227.6101 | 228.5434 | 229.356 | 230.0626 | 230.6789 | 231.2219 | 231.7092 | 232.1599 | 232.5837 | 232.9675 | 233.3117 | 233.618 | 233.8885 | 234.1254 | 234.3315 | 234.5099 | 234.6639 | 234.7972 | 234.914 | 235.0187 | 235.1159 | 235.2106 | 235.3008 | 235.3845 | 235.4611 | 235.53 | 235.5909 | 235.6437 | 235.6884 | 235.7252 | 235.7547 | 235.7775 | 235.7946 | 235.8068 | 235.8156 | 235.8223 | 235.8287 | 235.8366 | 235.848 | 235.8642 | 235.8817 | 235.8994 | 235.9166 | 235.9329 | 235.9478 | 235.9611 | 235.9723 | 235.9813 | 235.9881 | 235.9924 | 235.9944 | 235.9941 | 235.9918 | 235.9877 | 235.9821 | 235.9755 | 235.9683 | 235.9611 | 235.9546 | 235.9494 | 235.9463 | 235.9463 | 235.9502 | 235.9554 | 235.9599
30 | 6.045 | 7.3103 | 8.7773 | 10.4271 | 12.2403 | 14.1981 | 16.2821 | 18.4754 | 20.7543 | 23.0946 | 25.4965 | 27.9567 | 30.469 | 33.0248 | 35.614 | 38.2273 | 40.8602 | 43.5156 | 46.2033 | 48.9362 | 51.7282 | 54.5975 | 57.5651 | 60.6498 | 63.8646 | 67.2481 | 70.8297 | 74.6194 | 78.617 | 82.8126 | 87.1899 | 91.7298 | 96.4192 | 101.2477 | 106.1635 | 111.1056 | 116.021 | 120.8759 | 125.6664 | 130.4301 | 135.2454 | 140.0654 | 144.8254 | 149.4922 | 154.0465 | 158.487 | 162.8343 | 167.1347 | 171.4576 | 175.7786 | 180.0548 | 184.2681 | 188.4085 | 192.4753 | 196.4792 | 200.4431 | 204.4041 | 208.3951 | 212.3673 | 216.3153 | 218.3363 | 220.1485 | 221.782 | 223.2492 | 224.562 | 225.7325 | 226.7732 | 227.6969 | 228.5167 | 229.2461 | 229.8989 | 230.4892 | 231.0315 | 231.5332 | 231.99 | 232.4035 | 232.7756 | 233.1083 | 233.4041 | 233.6657 | 233.8961 | 234.0984 | 234.2763 | 234.4334 | 234.5739 | 234.702 | 234.8224 | 234.939 | 235.0489 | 235.1508 | 235.2442 | 235.329 | 235.4048 | 235.4718 | 235.5301 | 235.58 | 235.622 | 235.6567 | 235.6849 | 235.7076 | 235.7258 | 235.7408 | 235.7541 | 235.7671 | 235.7815 | 235.7994 | 235.8201 | 235.8407 | 235.8609 | 235.8801 | 235.898 | 235.9144 | 235.929 | 235.9416 | 235.952 | 235.9603 | 235.9665 | 235.9705 | 235.9724 | 235.9726 | 235.971 | 235.9682 | 235.9643 | 235.9598 | 235.9552 | 235.9508 | 235.9474 | 235.9455 | 235.9459 | 235.9492
90 | 5.9624 | 7.1224 | 8.4663 | 9.9799 | 11.6484 | 13.4568 | 15.3906 | 17.436 | 19.5723 | 21.7774 | 24.0515 | 26.3923 | 28.7956 | 31.2549 | 33.7628 | 36.3107 | 38.8913 | 41.5002 | 44.1388 | 46.8139 | 49.5347 | 52.3109 | 55.1534 | 58.076 | 61.0928 | 64.2137 | 67.4649 | 70.8811 | 74.4727 | 78.2436 | 82.1905 | 86.3031 | 90.5655 | 94.9593 | 99.4677 | 104.0824 | 108.8107 | 113.6514 | 118.5543 | 123.4641 | 128.3303 | 133.1154 | 137.8015 | 142.3981 | 146.9488 | 151.5376 | 156.2195 | 160.8737 | 165.4675 | 169.9808 | 174.4024 | 178.7319 | 182.9818 | 187.1791 | 191.3671 | 195.5791 | 199.7561 | 203.893 | 207.9927 | 212.0597 | 214.2233 | 216.1882 | 217.9773 | 219.6036 | 221.0793 | 222.4164 | 223.6267 | 224.722 | 225.7135 | 226.6127 | 227.4304 | 228.1776 | 228.8648 | 229.4991 | 230.0822 | 230.616 | 231.1027 | 231.5445 | 231.9442 | 232.3044 | 232.6279 | 232.918 | 233.178 | 233.4113 | 233.6216 | 233.8128 | 233.9891 | 234.1545 | 234.3134 | 234.4639 | 234.6041 | 234.7339 | 234.8533 | 234.9621 | 235.0606 | 235.1491 | 235.2279 | 235.2974 | 235.3582 | 235.4111 | 235.4567 | 235.496 | 235.5301 | 235.5599 | 235.5868 | 235.612 | 235.637 | 235.6633 | 235.6919 | 235.7196 | 235.7455 | 235.7697 | 235.792 | 235.8125 | 235.831 | 235.8475 | 235.8622 | 235.8751 | 235.8861 | 235.8956 | 235.9035 | 235.9101 | 235.9154 | 235.9199 | 235.9236 | 235.9268 | 235.9299 | 235.9331 | 235.9368 | 235.9413
180 | 5.9207 | 7.0265 | 8.3062 | 9.7479 | 11.3388 | 13.066 | 14.9168 | 16.8791 | 18.934 | 21.0606 | 23.2592 | 25.528 | 27.8631 | 30.2594 | 32.7102 | 35.2083 | 37.7466 | 40.3189 | 42.9233 | 45.5623 | 48.2427 | 50.9723 | 53.7589 | 56.6117 | 59.5417 | 62.5601 | 65.6748 | 68.9204 | 72.3203 | 75.8827 | 79.6105 | 83.5006 | 87.5435 | 91.7247 | 96.0259 | 100.4287 | 104.9186 | 109.4909 | 114.1571 | 118.9414 | 123.805 | 128.6949 | 133.562 | 138.3643 | 143.0723 | 147.6746 | 152.1835 | 156.6395 | 161.1169 | 165.706 | 170.3053 | 174.8586 | 179.3474 | 183.7589 | 188.0878 | 192.3376 | 196.5218 | 200.6654 | 204.8056 | 208.9696 | 211.2432 | 213.3214 | 215.2246 | 216.9656 | 218.5564 | 220.0089 | 221.3345 | 222.5443 | 223.6489 | 224.6588 | 225.584 | 226.4342 | 227.2187 | 227.9451 | 228.6161 | 229.2339 | 229.8008 | 230.3193 | 230.7922 | 231.222 | 231.6119 | 231.965 | 232.2844 | 232.5736 | 232.8361 | 233.0758 | 233.2965 | 233.5021 | 233.697 | 233.884 | 234.0597 | 234.2236 | 234.3756 | 234.5158 | 234.6445 | 234.7618 | 234.8681 | 234.964 | 235.0498 | 235.1263 | 235.1941 | 235.254 | 235.3068 | 235.3537 | 235.3955 | 235.4334 | 235.4687 | 235.5027 | 235.5367 | 235.5722 | 235.6071 | 235.6396 | 235.6699 | 235.6979 | 235.7236 | 235.7472 | 235.7686 | 235.788 | 235.8055 | 235.8211 | 235.835 | 235.8474 | 235.8584 | 235.8681 | 235.8769 | 235.8848 | 235.892 | 235.899 | 235.9058 | 235.9127
365 | 5.8842 | 6.9423 | 8.165 | 9.5422 | 11.0628 | 12.7158 | 14.4901 | 16.3749 | 18.3531 | 20.4051 | 22.5311 | 24.7296 | 26.9974 | 29.3299 | 31.7213 | 34.1655 | 36.6559 | 39.1863 | 41.7525 | 44.3541 | 46.9944 | 49.6798 | 52.4167 | 55.2116 | 58.0719 | 61.0069 | 64.0251 | 67.1361 | 70.3772 | 73.7628 | 77.2994 | 80.9893 | 84.8296 | 88.8123 | 92.9247 | 97.1502 | 101.4708 | 105.8703 | 110.3378 | 114.8733 | 119.493 | 124.2305 | 129.0548 | 133.9121 | 138.758 | 143.5527 | 148.2652 | 152.8773 | 157.3883 | 161.8187 | 166.214 | 170.6483 | 175.1941 | 179.724 | 184.2033 | 188.6283 | 192.9989 | 197.318 | 201.5926 | 205.8336 | 208.2043 | 210.3838 | 212.3905 | 214.2366 | 215.9338 | 217.4936 | 218.9268 | 220.2438 | 221.4548 | 222.5693 | 223.5966 | 224.5454 | 225.4243 | 226.2413 | 226.9995 | 227.7012 | 228.3488 | 228.945 | 229.4923 | 229.9937 | 230.4521 | 230.8706 | 231.2523 | 231.6005 | 231.9189 | 232.2108 | 232.48 | 232.7303 | 232.9656 | 233.1901 | 233.4044 | 233.6055 | 233.7933 | 233.968 | 234.1299 | 234.2792 | 234.4163 | 234.5416 | 234.6556 | 234.759 | 234.8522 | 234.9361 | 235.0115 | 235.0791 | 235.1399 | 235.1949 | 235.2452 | 235.2918 | 235.3361 | 235.3792 | 235.4224 | 235.4658 | 235.5065 | 235.5443 | 235.5793 | 235.6117 | 235.6416 | 235.6692 | 235.6944 | 235.7175 | 235.7385 | 235.7578 | 235.7753 | 235.7912 | 235.8058 | 235.8192 | 235.8316 | 235.8432 | 235.8541 | 235.8647
730 | 5.8532 | 6.8705 | 8.0441 | 9.3652 | 10.8244 | 12.412 | 14.1182 | 15.9335 | 17.8422 | 19.8261 | 21.8852 | 24.0183 | 26.2227 | 28.4941 | 30.8277 | 33.2179 | 35.6589 | 38.1447 | 40.6706 | 43.234 | 45.8356 | 48.4795 | 51.1713 | 53.9162 | 56.7195 | 59.5878 | 62.5284 | 65.5481 | 68.6624 | 71.9041 | 75.2817 | 78.8002 | 82.4614 | 86.263 | 90.198 | 94.2556 | 98.4214 | 102.6793 | 107.0135 | 111.4118 | 115.8692 | 120.3919 | 125.0024 | 129.7311 | 134.5306 | 139.355 | 144.1649 | 148.9251 | 153.6078 | 158.1961 | 162.6875 | 167.0969 | 171.46 | 175.8355 | 180.3083 | 184.8283 | 189.3014 | 193.7277 | 198.1088 | 202.4473 | 204.926 | 207.2164 | 209.3348 | 211.2932 | 213.1031 | 214.7754 | 216.3205 | 217.7484 | 219.0687 | 220.2905 | 221.4222 | 222.4722 | 223.4486 | 224.3598 | 225.2086 | 225.9976 | 226.7293 | 227.4064 | 228.0317 | 228.6081 | 229.1384 | 229.6258 | 230.0734 | 230.4845 | 230.8625 | 231.2109 | 231.5331 | 231.833 | 232.1141 | 232.3806 | 232.6358 | 232.8776 | 233.1046 | 233.317 | 233.5152 | 233.6994 | 233.8701 | 234.0277 | 234.1726 | 234.3056 | 234.4271 | 234.5378 | 234.6386 | 234.7301 | 234.8132 | 234.8889 | 234.9581 | 235.0217 | 235.081 | 235.1369 | 235.1908 | 235.2438 | 235.2966 | 235.3465 | 235.393 | 235.4364 | 235.4766 | 235.5139 | 235.5485 | 235.5805 | 235.6101 | 235.6374 | 235.6626 | 235.6859 | 235.7074 | 235.7273 | 235.7457 | 235.763 | 235.7791 | 235.7944
1825 | 5.8181 | 6.7888 | 7.9057 | 9.1619 | 10.5494 | 12.0599 | 13.6854 | 15.4175 | 17.2423 | 19.1432 | 21.1201 | 23.1721 | 25.2969 | 27.4909 | 29.7499 | 32.069 | 34.4433 | 36.8675 | 39.3368 | 41.8474 | 44.3976 | 46.9885 | 49.6239 | 52.3081 | 55.0454 | 57.8399 | 60.6964 | 63.6208 | 66.6182 | 69.7061 | 72.9114 | 76.2406 | 79.6984 | 83.287 | 87.0053 | 90.849 | 94.8103 | 98.8785 | 103.0404 | 107.2823 | 111.5916 | 115.959 | 120.3818 | 124.8672 | 129.4357 | 134.1141 | 138.8614 | 143.6374 | 148.4078 | 153.1412 | 157.8115 | 162.4005 | 166.9008 | 171.3179 | 175.6731 | 180.0051 | 184.3729 | 188.8483 | 193.3354 | 197.7806 | 200.3983 | 202.8309 | 205.0931 | 207.1964 | 209.1515 | 210.9689 | 212.6584 | 214.2295 | 215.691 | 217.0516 | 218.319 | 219.5009 | 220.6056 | 221.6411 | 222.6102 | 223.5155 | 224.3597 | 225.1455 | 225.8759 | 226.5536 | 227.1817 | 227.7633 | 228.3014 | 228.7992 | 229.2602 | 229.6875 | 230.0847 | 230.4551 | 230.8026 | 231.1305 | 231.4428 | 231.742 | 232.0251 | 232.2916 | 232.5419 | 232.7765 | 232.9956 | 233.1999 | 233.3898 | 233.5659 | 233.7288 | 233.8792 | 234.0178 | 234.1452 | 234.2624 | 234.3701 | 234.4692 | 234.5606 | 234.6453 | 234.7243 | 234.7986 | 234.8693 | 234.9375 | 235.0045 | 235.0696 | 235.1305 | 235.1875 | 235.2408 | 235.2905 | 235.337 | 235.3803 | 235.4206 | 235.4583 | 235.4934 | 235.5261 | 235.5566 | 235.5851 | 235.6117 | 235.6367 | 235.6602
3650 | 5.7951 | 6.735 | 7.8144 | 9.0272 | 10.3664 | 11.8249 | 13.3953 | 15.0703 | 16.8371 | 18.68 | 20.5992 | 22.5939 | 24.6619 | 26.8 | 29.0045 | 31.2711 | 33.5951 | 35.972 | 38.397 | 40.8662 | 43.3768 | 45.9284 | 48.523 | 51.1641 | 53.8554 | 56.6004 | 59.4025 | 62.2661 | 65.196 | 68.197 | 71.2953 | 74.5059 | 77.8341 | 81.2837 | 84.8565 | 88.5514 | 92.3645 | 96.2893 | 100.3163 | 104.4345 | 108.6315 | 112.8959 | 117.2185 | 121.5951 | 126.0287 | 130.5328 | 135.1337 | 139.8251 | 144.5638 | 149.3166 | 154.0511 | 158.7383 | 163.3548 | 167.8852 | 172.3245 | 176.6802 | 180.9744 | 185.2459 | 189.5521 | 193.9711 | 196.7007 | 199.2469 | 201.6233 | 203.8409 | 205.9103 | 207.8415 | 209.6438 | 211.3265 | 212.898 | 214.3664 | 215.7394 | 217.0241 | 218.2293 | 219.3623 | 220.4258 | 221.4226 | 222.3554 | 223.2271 | 224.0406 | 224.7987 | 225.5046 | 226.1611 | 226.7716 | 227.3391 | 227.8669 | 228.3583 | 228.8166 | 229.2452 | 229.6476 | 230.0274 | 230.3881 | 230.7333 | 231.0628 | 231.3741 | 231.6677 | 231.9439 | 232.2034 | 232.4465 | 232.6738 | 232.886 | 233.0837 | 233.2674 | 233.4379 | 233.596 | 233.7424 | 233.8778 | 234.0032 | 234.1194 | 234.2273 | 234.3278 | 234.4219 | 234.5107 | 234.5952 | 234.6764 | 234.7555 | 234.8324 | 234.9046 | 234.9725 | 235.0361 | 235.0957 | 235.1516 | 235.204 | 235.2531 | 235.2991 | 235.3421 | 235.3825 | 235.4203 | 235.4558 | 235.4892 | 235.5206
Time | Tubing
days | 50 | 100 | 150 | 200 | 250 | 300 | 350 | 400 | 450 | 500 | 550 | 600 | 650 | 700 | 750 | 800 | 850 | 900 | 950 | 1000 | 1050 | 1100 | 1150 | 1200 | 1250 | 1300 | 1350 | 1400 | 1450 | 1500 | 1550 | 1600 | 1650 | 1700 | 1750 | 1800 | 1850 | 1900 | 1950 | 2000 | 2050 | 2100 | 2150 | 2200 | 2250 | 2300 | 2350 | 2400 | 2450 | 2500 | 2550 | 2600 | 2650 | 2700 | 2750 | 2800 | 2850 | 2900 | 2950 | 3000 | 3050 | 3100 | 3150 | 3200 | 3250 | 3300 | 3350 | 3400 | 3450 | 3500 | 3550 | 3600 | 3650 | 3700 | 3750 | 3800 | 3850 | 3900 | 3950 | 4000 | 4050 | 4100 | 4150 | 4200 | 4250 | 4300 | 4350 | 4400 | 4450 | 4500 | 4550 | 4600 | 4650 | 4700 | 4750 | 4800 | 4850 | 4900 | 4950 | 5000 | 5050 | 5100 | 5150 | 5200 | 5250 | 5300 | 5350 | 5400 | 5450 | 5500 | 5550 | 5600 | 5650 | 5700 | 5750 | 5800 | 5850 | 5900 | 5950 | 6000 | 6050 | 6100 | 6150 | 6200 | 6250 | 6300 | 6350 | 6400 | 6450 | 6500
1 | 200.3326 | 200.9429 | 201.5528 | 202.1625 | 202.7719 | 203.381 | 203.9898 | 204.5984 | 205.2067 | 205.8146 | 206.4223 | 207.0298 | 207.6369 | 208.2437 | 208.8503 | 209.4565 | 210.0624 | 210.6681 | 211.2734 | 211.8785 | 212.4832 | 213.0877 | 213.6918 | 214.2956 | 214.8991 | 215.5023 | 216.1051 | 216.7077 | 217.3099 | 217.9118 | 218.5134 | 219.1147 | 219.7156 | 220.3162 | 220.9165 | 221.5164 | 222.116 | 222.7153 | 223.3142 | 223.9128 | 224.511 | 225.1089 | 225.7065 | 226.3037 | 226.9005 | 227.497 | 228.0932 | 228.689 | 229.2844 | 229.8795 | 230.4742 | 231.0685 | 231.6625 | 232.2561 | 232.8493 | 233.4422 | 234.0347 | 234.6268 | 235.2185 | 235.8099 | 235.81 | 235.8101 | 235.8102 | 235.8103 | 235.8104 | 235.8105 | 235.8106 | 235.8107 | 235.8108 | 235.8109 | 235.811 | 235.8111 | 235.8112 | 235.8113 | 235.8114 | 235.8115 | 235.8116 | 235.8117 | 235.8118 | 235.8119 | 235.812 | 235.8121 | 235.8122 | 235.8123 | 235.8124 | 235.8125 | 235.8126 | 235.8127 | 235.8128 | 235.8129 | 235.813 | 235.8131 | 235.8132 | 235.8133 | 235.8134 | 235.8135 | 235.8136 | 235.8137 | 235.8138 | 235.8139 | 235.814 | 235.8141 | 235.8142 | 235.8143 | 235.8144 | 235.8145 | 235.8146 | 235.8147 | 235.8148 | 235.8149 | 235.815 | 235.8151 | 235.8152 | 235.8153 | 235.8154 | 235.8155 | 235.8156 | 235.8157 | 235.8158 | 235.8159 | 235.816 | 235.8161 | 235.8162 | 235.8163 | 235.8164 | 235.8165 | 235.8166 | 235.8167 | 235.8168 | 235.8169
7 | 200.0853 | 200.7045 | 201.3234 | 201.9419 | 202.5601 | 203.1779 | 203.7954 | 204.4125 | 205.0293 | 205.6458 | 206.2619 | 206.8776 | 207.493 | 208.108 | 208.7227 | 209.337 | 209.9509 | 210.5644 | 211.1776 | 211.7904 | 212.4028 | 213.0149 | 213.6266 | 214.2379 | 214.8488 | 215.4593 | 216.0694 | 216.6791 | 217.2884 | 217.8974 | 218.5059 | 219.114 | 219.7218 | 220.3291 | 220.936 | 221.5425 | 222.1486 | 222.7542 | 223.3595 | 223.9643 | 224.5687 | 225.1727 | 225.7762 | 226.3793 | 226.982 | 227.5843 | 228.1861 | 228.7875 | 229.3884 | 229.9889 | 230.5889 | 231.1885 | 231.7877 | 232.3864 | 232.9846 | 233.5824 | 234.1797 | 234.7766 | 235.373 | 235.9689 | 235.969 | 235.969 | 235.9691 | 235.9692 | 235.9693 | 235.9693 | 235.9694 | 235.9695 | 235.9696 | 235.9696 | 235.9697 | 235.9698 | 235.9699 | 235.97 | 235.97 | 235.9701 | 235.9702 | 235.9703 | 235.9703 | 235.9704 | 235.9705 | 235.9706 | 235.9706 | 235.9707 | 235.9708 | 235.9709 | 235.971 | 235.971 | 235.9711 | 235.9712 | 235.9713 | 235.9713 | 235.9714 | 235.9715 | 235.9716 | 235.9716 | 235.9717 | 235.9718 | 235.9719 | 235.9719 | 235.972 | 235.9721 | 235.9722 | 235.9723 | 235.9723 | 235.9724 | 235.9725 | 235.9726 | 235.9726 | 235.9727 | 235.9728 | 235.9729 | 235.9729 | 235.973 | 235.9731 | 235.9732 | 235.9733 | 235.9733 | 235.9734 | 235.9735 | 235.9736 | 235.9736 | 235.9737 | 235.9738 | 235.9739 | 235.9739 | 235.974 | 235.9741 | 235.9742 | 235.9742
15 | 199.9493 | 200.5713 | 201.193 | 201.8143 | 202.4353 | 203.0559 | 203.6761 | 204.296 | 204.9155 | 205.5346 | 206.1533 | 206.7716 | 207.3896 | 208.0072 | 208.6243 | 209.2411 | 209.8575 | 210.4735 | 211.0891 | 211.7043 | 212.3191 | 212.9335 | 213.5475 | 214.1611 | 214.7742 | 215.387 | 215.9993 | 216.6112 | 217.2227 | 217.8337 | 218.4444 | 219.0545 | 219.6643 | 220.2736 | 220.8825 | 221.4909 | 222.0989 | 222.7065 | 223.3136 | 223.9202 | 224.5264 | 225.1322 | 225.7375 | 226.3423 | 226.9467 | 227.5506 | 228.154 | 228.757 | 229.3595 | 229.9615 | 230.563 | 231.1641 | 231.7647 | 232.3648 | 232.9644 | 233.5635 | 234.1621 | 234.7603 | 235.3579 | 235.955 | 235.9551 | 235.9552 | 235.9552 | 235.9553 | 235.9554 | 235.9555 | 235.9555 | 235.9556 | 235.9557 | 235.9557 | 235.9558 | 235.9559 | 235.956 | 235.956 | 235.9561 | 235.9562 | 235.9562 | 235.9563 | 235.9564 | 235.9564 | 235.9565 | 235.9566 | 235.9567 | 235.9567 | 235.9568 | 235.9569 | 235.9569 | 235.957 | 235.9571 | 235.9571 | 235.9572 | 235.9573 | 235.9574 | 235.9574 | 235.9575 | 235.9576 | 235.9576 | 235.9577 | 235.9578 | 235.9578 | 235.9579 | 235.958 | 235.9581 | 235.9581 | 235.9582 | 235.9583 | 235.9583 | 235.9584 | 235.9585 | 235.9585 | 235.9586 | 235.9587 | 235.9588 | 235.9588 | 235.9589 | 235.959 | 235.959 | 235.9591 | 235.9592 | 235.9592 | 235.9593 | 235.9594 | 235.9595 | 235.9595 | 235.9596 | 235.9597 | 235.9597 | 235.9598 | 235.9599 | 235.9599
30 | 199.8445 | 200.4688 | 201.0928 | 201.7163 | 202.3395 | 202.9623 | 203.5847 | 204.2067 | 204.8283 | 205.4496 | 206.0704 | 206.6908 | 207.3108 | 207.9304 | 208.5495 | 209.1683 | 209.7867 | 210.4046 | 211.0221 | 211.6392 | 212.2558 | 212.8721 | 213.4879 | 214.1032 | 214.7181 | 215.3326 | 215.9466 | 216.5602 | 217.1734 | 217.7861 | 218.3983 | 219.0101 | 219.6214 | 220.2322 | 220.8426 | 221.4526 | 222.062 | 222.671 | 223.2795 | 223.8876 | 224.4951 | 225.1022 | 225.7088 | 226.3149 | 226.9205 | 227.5257 | 228.1303 | 228.7345 | 229.3381 | 229.9413 | 230.5439 | 231.146 | 231.7477 | 232.3488 | 232.9494 | 233.5495 | 234.149 | 234.7481 | 235.3466 | 235.9446 | 235.9447 | 235.9447 | 235.9448 | 235.9449 | 235.9449 | 235.945 | 235.9451 | 235.9451 | 235.9452 | 235.9453 | 235.9453 | 235.9454 | 235.9455 | 235.9455 | 235.9456 | 235.9457 | 235.9457 | 235.9458 | 235.9459 | 235.9459 | 235.946 | 235.9461 | 235.9461 | 235.9462 | 235.9462 | 235.9463 | 235.9464 | 235.9464 | 235.9465 | 235.9466 | 235.9466 | 235.9467 | 235.9468 | 235.9468 | 235.9469 | 235.947 | 235.947 | 235.9471 | 235.9472 | 235.9472 | 235.9473 | 235.9474 | 235.9474 | 235.9475 | 235.9476 | 235.9476 | 235.9477 | 235.9477 | 235.9478 | 235.9479 | 235.9479 | 235.948 | 235.9481 | 235.9481 | 235.9482 | 235.9483 | 235.9483 | 235.9484 | 235.9485 | 235.9485 | 235.9486 | 235.9487 | 235.9487 | 235.9488 | 235.9489 | 235.9489 | 235.949 | 235.949 | 235.9491 | 235.9492
90 | 199.7124 | 200.3399 | 200.967 | 201.5937 | 202.2199 | 202.8457 | 203.4711 | 204.0961 | 204.7206 | 205.3447 | 205.9684 | 206.5916 | 207.2144 | 207.8368 | 208.4587 | 209.0801 | 209.7011 | 210.3216 | 210.9417 | 211.5613 | 212.1805 | 212.7992 | 213.4174 | 214.0352 | 214.6524 | 215.2692 | 215.8855 | 216.5014 | 217.1167 | 217.7316 | 218.346 | 218.9598 | 219.5732 | 220.1861 | 220.7984 | 221.4103 | 222.0217 | 222.6325 | 223.2429 | 223.8527 | 224.462 | 225.0708 | 225.6791 | 226.2868 | 226.894 | 227.5007 | 228.1069 | 228.7125 | 229.3176 | 229.9221 | 230.5261 | 231.1296 | 231.7325 | 232.3348 | 232.9366 | 233.5379 | 234.1386 | 234.7387 | 235.3382 | 235.9372 | 235.9373 | 235.9374 | 235.9374 | 235.9375 | 235.9375 | 235.9376 | 235.9377 | 235.9377 | 235.9378 | 235.9378 | 235.9379 | 235.9379 | 235.938 | 235.9381 | 235.9381 | 235.9382 | 235.9382 | 235.9383 | 235.9384 | 235.9384 | 235.9385 | 235.9385 | 235.9386 | 235.9386 | 235.9387 | 235.9388 | 235.9388 | 235.9389 | 235.9389 | 235.939 | 235.9391 | 235.9391 | 235.9392 | 235.9392 | 235.9393 | 235.9393 | 235.9394 | 235.9395 | 235.9395 | 235.9396 | 235.9396 | 235.9397 | 235.9398 | 235.9398 | 235.9399 | 235.9399 | 235.94 | 235.9401 | 235.9401 | 235.9402 | 235.9402 | 235.9403 | 235.9403 | 235.9404 | 235.9405 | 235.9405 | 235.9406 | 235.9406 | 235.9407 | 235.9408 | 235.9408 | 235.9409 | 235.9409 | 235.941 | 235.941 | 235.9411 | 235.9412 | 235.9412 | 235.9413 | 235.9413
180 | 199.6169 | 200.2462 | 200.875 | 201.5034 | 202.1314 | 202.7589 | 203.3859 | 204.0126 | 204.6387 | 205.2644 | 205.8897 | 206.5145 | 207.1388 | 207.7627 | 208.3861 | 209.009 | 209.6315 | 210.2534 | 210.8749 | 211.496 | 212.1165 | 212.7365 | 213.3561 | 213.9751 | 214.5937 | 215.2118 | 215.8293 | 216.4464 | 217.0629 | 217.6789 | 218.2944 | 218.9094 | 219.5239 | 220.1379 | 220.7513 | 221.3642 | 221.9766 | 222.5884 | 223.1997 | 223.8105 | 224.4207 | 225.0304 | 225.6395 | 226.2481 | 226.8562 | 227.4637 | 228.0706 | 228.677 | 229.2828 | 229.888 | 230.4927 | 231.0968 | 231.7004 | 232.3033 | 232.9057 | 233.5075 | 234.1087 | 234.7094 | 235.3094 | 235.9089 | 235.909 | 235.909 | 235.9091 | 235.9091 | 235.9092 | 235.9092 | 235.9093 | 235.9093 | 235.9094 | 235.9095 | 235.9095 | 235.9096 | 235.9096 | 235.9097 | 235.9097 | 235.9098 | 235.9098 | 235.9099 | 235.9099 | 235.91 | 235.9101 | 235.9101 | 235.9102 | 235.9102 | 235.9103 | 235.9103 | 235.9104 | 235.9104 | 235.9105 | 235.9105 | 235.9106 | 235.9107 | 235.9107 | 235.9108 | 235.9108 | 235.9109 | 235.9109 | 235.911 | 235.911 | 235.9111 | 235.9112 | 235.9112 | 235.9113 | 235.9113 | 235.9114 | 235.9114 | 235.9115 | 235.9115 | 235.9116 | 235.9116 | 235.9117 | 235.9118 | 235.9118 | 235.9119 | 235.9119 | 235.912 | 235.912 | 235.9121 | 235.9121 | 235.9122 | 235.9122 | 235.9123 | 235.9124 | 235.9124 | 235.9125 | 235.9125 | 235.9126 | 235.9126 | 235.9127 | 235.9127
365 | 199.508 | 200.1389 | 200.7694 | 201.3994 | 202.0289 | 202.658 | 203.2867 | 203.9148 | 204.5425 | 205.1697 | 205.7965 | 206.4227 | 207.0485 | 207.6738 | 208.2986 | 208.9229 | 209.5467 | 210.17 | 210.7928 | 211.4151 | 212.0369 | 212.6582 | 213.2789 | 213.8992 | 214.5189 | 215.1382 | 215.7568 | 216.375 | 216.9926 | 217.6097 | 218.2263 | 218.8423 | 219.4578 | 220.0727 | 220.6871 | 221.3009 | 221.9142 | 222.527 | 223.1391 | 223.7507 | 224.3618 | 224.9722 | 225.5822 | 226.1915 | 226.8003 | 227.4084 | 228.0161 | 228.6231 | 229.2295 | 229.8354 | 230.4407 | 231.0453 | 231.6494 | 232.2529 | 232.8558 | 233.458 | 234.0597 | 234.6608 | 235.2612 | 235.8611 | 235.8611 | 235.8612 | 235.8612 | 235.8613 | 235.8613 | 235.8614 | 235.8614 | 235.8615 | 235.8615 | 235.8616 | 235.8616 | 235.8617 | 235.8617 | 235.8618 | 235.8618 | 235.8619 | 235.8619 | 235.862 | 235.862 | 235.8621 | 235.8621 | 235.8622 | 235.8623 | 235.8623 | 235.8624 | 235.8624 | 235.8625 | 235.8625 | 235.8626 | 235.8626 | 235.8627 | 235.8627 | 235.8628 | 235.8628 | 235.8629 | 235.8629 | 235.863 | 235.863 | 235.8631 | 235.8631 | 235.8632 | 235.8632 | 235.8633 | 235.8633 | 235.8634 | 235.8634 | 235.8635 | 235.8635 | 235.8636 | 235.8636 | 235.8637 | 235.8637 | 235.8638 | 235.8638 | 235.8639 | 235.864 | 235.864 | 235.8641 | 235.8641 | 235.8642 | 235.8642 | 235.8643 | 235.8643 | 235.8644 | 235.8644 | 235.8645 | 235.8645 | 235.8646 | 235.8646 | 235.8647
730 | 199.3838 | 200.0162 | 200.6482 | 201.2797 | 201.9107 | 202.5412 | 203.1713 | 203.8008 | 204.4299 | 205.0585 | 205.6866 | 206.3141 | 206.9412 | 207.5678 | 208.1938 | 208.8193 | 209.4444 | 210.0689 | 210.6929 | 211.3163 | 211.9393 | 212.5617 | 213.1835 | 213.8048 | 214.4256 | 215.0459 | 215.6656 | 216.2847 | 216.9033 | 217.5214 | 218.1388 | 218.7558 | 219.3721 | 219.9879 | 220.6031 | 221.2178 | 221.8319 | 222.4454 | 223.0583 | 223.6706 | 224.2824 | 224.8935 | 225.5041 | 226.1141 | 226.7235 | 227.3323 | 227.9405 | 228.548 | 229.155 | 229.7614 | 230.3672 | 230.9723 | 231.5768 | 232.1807 | 232.784 | 233.3867 | 233.9887 | 234.5901 | 235.1908 | 235.791 | 235.791 | 235.7911 | 235.7911 | 235.7912 | 235.7912 | 235.7913 | 235.7913 | 235.7914 | 235.7914 | 235.7915 | 235.7915 | 235.7916 | 235.7916 | 235.7917 | 235.7917 | 235.7918 | 235.7918 | 235.7918 | 235.7919 | 235.7919 | 235.792 | 235.792 | 235.7921 | 235.7921 | 235.7922 | 235.7922 | 235.7923 | 235.7923 | 235.7924 | 235.7924 | 235.7925 | 235.7925 | 235.7926 | 235.7926 | 235.7927 | 235.7927 | 235.7928 | 235.7928 | 235.7929 | 235.7929 | 235.793 | 235.793 | 235.7931 | 235.7931 | 235.7932 | 235.7932 | 235.7933 | 235.7933 | 235.7934 | 235.7934 | 235.7935 | 235.7935 | 235.7936 | 235.7936 | 235.7936 | 235.7937 | 235.7937 | 235.7938 | 235.7938 | 235.7939 | 235.7939 | 235.794 | 235.794 | 235.7941 | 235.7941 | 235.7942 | 235.7942 | 235.7943 | 235.7943 | 235.7944
1825 | 199.1851 | 199.8194 | 200.4532 | 201.0865 | 201.7193 | 202.3516 | 202.9834 | 203.6147 | 204.2454 | 204.8757 | 205.5054 | 206.1346 | 206.7632 | 207.3913 | 208.0189 | 208.646 | 209.2725 | 209.8984 | 210.5238 | 211.1487 | 211.773 | 212.3968 | 213.0199 | 213.6426 | 214.2646 | 214.8861 | 215.507 | 216.1274 | 216.7471 | 217.3663 | 217.9849 | 218.6029 | 219.2203 | 219.8371 | 220.4533 | 221.0689 | 221.684 | 222.2984 | 222.9122 | 223.5254 | 224.138 | 224.7499 | 225.3613 | 225.972 | 226.5821 | 227.1916 | 227.8004 | 228.4087 | 229.0162 | 229.6232 | 230.2295 | 230.8352 | 231.4402 | 232.0446 | 232.6483 | 233.2514 | 233.8538 | 234.4555 | 235.0566 | 235.657 | 235.6571 | 235.6571 | 235.6572 | 235.6572 | 235.6573 | 235.6573 | 235.6574 | 235.6574 | 235.6574 | 235.6575 | 235.6575 | 235.6576 | 235.6576 | 235.6577 | 235.6577 | 235.6578 | 235.6578 | 235.6579 | 235.6579 | 235.6579 | 235.658 | 235.658 | 235.6581 | 235.6581 | 235.6582 | 235.6582 | 235.6583 | 235.6583 | 235.6584 | 235.6584 | 235.6584 | 235.6585 | 235.6585 | 235.6586 | 235.6586 | 235.6587 | 235.6587 | 235.6588 | 235.6588 | 235.6589 | 235.6589 | 235.6589 | 235.659 | 235.659 | 235.6591 | 235.6591 | 235.6592 | 235.6592 | 235.6593 | 235.6593 | 235.6593 | 235.6594 | 235.6594 | 235.6595 | 235.6595 | 235.6596 | 235.6596 | 235.6597 | 235.6597 | 235.6598 | 235.6598 | 235.6598 | 235.6599 | 235.6599 | 235.66 | 235.66 | 235.6601 | 235.6601 | 235.6602 | 235.6602
3650 | 199.0001 | 199.6358 | 200.2709 | 200.9055 | 201.5396 | 202.1732 | 202.8062 | 203.4387 | 204.0706 | 204.702 | 205.3329 | 205.9633 | 206.593 | 207.2223 | 207.8509 | 208.4791 | 209.1066 | 209.7336 | 210.36 | 210.9859 | 211.6112 | 212.2359 | 212.86 | 213.4835 | 214.1065 | 214.7288 | 215.3506 | 215.9718 | 216.5923 | 217.2123 | 217.8317 | 218.4504 | 219.0686 | 219.6861 | 220.303 | 220.9193 | 221.535 | 222.15 | 222.7645 | 223.3782 | 223.9914 | 224.6039 | 225.2158 | 225.827 | 226.4376 | 227.0476 | 227.6569 | 228.2656 | 228.8736 | 229.4809 | 230.0876 | 230.6936 | 231.299 | 231.9036 | 232.5076 | 233.111 | 233.7136 | 234.3156 | 234.9169 | 235.5176 | 235.5176 | 235.5176 | 235.5177 | 235.5177 | 235.5178 | 235.5178 | 235.5179 | 235.5179 | 235.5179 | 235.518 | 235.518 | 235.5181 | 235.5181 | 235.5182 | 235.5182 | 235.5182 | 235.5183 | 235.5183 | 235.5184 | 235.5184 | 235.5185 | 235.5185 | 235.5185 | 235.5186 | 235.5186 | 235.5187 | 235.5187 | 235.5188 | 235.5188 | 235.5188 | 235.5189 | 235.5189 | 235.519 | 235.519 | 235.5191 | 235.5191 | 235.5191 | 235.5192 | 235.5192 | 235.5193 | 235.5193 | 235.5194 | 235.5194 | 235.5194 | 235.5195 | 235.5195 | 235.5196 | 235.5196 | 235.5197 | 235.5197 | 235.5197 | 235.5198 | 235.5198 | 235.5199 | 235.5199 | 235.52 | 235.52 | 235.52 | 235.5201 | 235.5201 | 235.5202 | 235.5202 | 235.5203 | 235.5203 | 235.5203 | 235.5204 | 235.5204 | 235.5205 | 235.5205 | 235.5206

## Pressure Profiles
Time | Annulus
days | 50 | 100 | 150 | 200 | 250 | 300 | 350 | 400 | 450 | 500 | 550 | 600 | 650 | 700 | 750 | 800 | 850 | 900 | 950 | 1000 | 1050 | 1100 | 1150 | 1200 | 1250 | 1300 | 1350 | 1400 | 1450 | 1500 | 1550 | 1600 | 1650 | 1700 | 1750 | 1800 | 1850 | 1900 | 1950 | 2000 | 2050 | 2100 | 2150 | 2200 | 2250 | 2300 | 2350 | 2400 | 2450 | 2500 | 2550 | 2600 | 2650 | 2700 | 2750 | 2800 | 2850 | 2900 | 2950 | 3000 | 3050 | 3100 | 3150 | 3200 | 3250 | 3300 | 3350 | 3400 | 3450 | 3500 | 3550 | 3600 | 3650 | 3700 | 3750 | 3800 | 3850 | 3900 | 3950 | 4000 | 4050 | 4100 | 4150 | 4200 | 4250 | 4300 | 4350 | 4400 | 4450 | 4500 | 4550 | 4600 | 4650 | 4700 | 4750 | 4800 | 4850 | 4900 | 4950 | 5000 | 5050 | 5100 | 5150 | 5200 | 5250 | 5300 | 5350 | 5400 | 5450 | 5500 | 5550 | 5600 | 5650 | 5700 | 5750 | 5800 | 5850 | 5900 | 5950 | 6000 | 6050 | 6100 | 6150 | 6200 | 6250 | 6300 | 6350 | 6400 | 6450 | 6500
1 | 4.8061 | 5.2416 | 5.6719 | 6.0961 | 6.5131 | 6.922 | 7.3219 | 7.7117 | 8.0908 | 8.4581 | 8.8123 | 9.1521 | 9.4766 | 9.7848 | 10.0762 | 10.3502 | 10.6066 | 10.8452 | 11.0668 | 11.2726 | 11.4637 | 11.6413 | 11.8073 | 11.9635 | 12.1119 | 12.2534 | 12.3887 | 12.5188 | 12.6447 | 12.7675 | 12.8873 | 13.0043 | 13.1189 | 13.2314 | 13.3423 | 13.4516 | 13.5593 | 13.6655 | 13.7705 | 13.8743 | 13.9772 | 14.0789 | 14.1796 | 14.2793 | 14.3781 | 14.4761 | 14.5735 | 14.67 | 14.7656 | 14.8605 | 14.9547 | 15.0482 | 15.1411 | 15.2335 | 15.3253 | 15.4163 | 15.5068 | 15.5966 | 15.6858 | 15.7747 | 15.7733 | 15.772 | 15.7707 | 15.7693 | 15.768 | 15.7666 | 15.7653 | 15.7639 | 15.7625 | 15.7612 | 15.7598 | 15.7585 | 15.7571 | 15.7557 | 15.7544 | 15.753 | 15.7516 | 15.7503 | 15.7489 | 15.7475 | 15.7462 | 15.7448 | 15.7434 | 15.7421 | 15.7407 | 15.7393 | 15.7379 | 15.7366 | 15.7352 | 15.7338 | 15.7325 | 15.7311 | 15.7297 | 15.7284 | 15.727 | 15.7256 | 15.7242 | 15.7229 | 15.7215 | 15.7201 | 15.7188 | 15.7174 | 15.716 | 15.7146 | 15.7133 | 15.7119 | 15.7105 | 15.7092 | 15.7078 | 15.7064 | 15.705 | 15.7037 | 15.7023 | 15.7009 | 15.6995 | 15.6982 | 15.6968 | 15.6954 | 15.6941 | 15.6927 | 15.6913 | 15.6899 | 15.6886 | 15.6872 | 15.6858 | 15.6844 | 15.6831 | 15.6817 | 15.6803 | 15.6789
7 | 4.8068 | 5.2446 | 5.6791 | 6.1094 | 6.5348 | 6.9544 | 7.3677 | 7.7739 | 8.1724 | 8.5626 | 8.9437 | 9.3149 | 9.6755 | 10.0248 | 10.3624 | 10.6878 | 11.0005 | 11.3001 | 11.5866 | 11.8596 | 12.119 | 12.3647 | 12.5969 | 12.8162 | 13.0239 | 13.2208 | 13.4078 | 13.5859 | 13.7559 | 13.9188 | 14.0756 | 14.2267 | 14.3726 | 14.514 | 14.6513 | 14.7852 | 14.9165 | 15.0454 | 15.1717 | 15.2957 | 15.4175 | 15.5374 | 15.6556 | 15.7724 | 15.8879 | 16.0019 | 16.1147 | 16.2262 | 16.3366 | 16.4459 | 16.5543 | 16.6619 | 16.7686 | 16.8743 | 16.9793 | 17.0833 | 17.1866 | 17.2891 | 17.391 | 17.4923 | 17.4911 | 17.4899 | 17.4887 | 17.4875 | 17.4863 | 17.4851 | 17.4839 | 17.4827 | 17.4815 | 17.4803 | 17.479 | 17.4778 | 17.4766 | 17.4754 | 17.4742 | 17.4729 | 17.4717 | 17.4705 | 17.4692 | 17.468 | 17.4668 | 17.4656 | 17.4643 | 17.4631 | 17.4619 | 17.4606 | 17.4594 | 17.4582 | 17.4569 | 17.4557 | 17.4545 | 17.4532 | 17.452 | 17.4508 | 17.4495 | 17.4483 | 17.4471 | 17.4458 | 17.4446 | 17.4434 | 17.4421 | 17.4409 | 17.4397 | 17.4384 | 17.4372 | 17.436 | 17.4347 | 17.4335 | 17.4323 | 17.431 | 17.4298 | 17.4285 | 17.4273 | 17.4261 | 17.4248 | 17.4236 | 17.4224 | 17.4211 | 17.4199 | 17.4187 | 17.4174 | 17.4162 | 17.4149 | 17.4137 | 17.4125 | 17.4112 | 17.41 | 17.4088 | 17.4075 | 17.4063
15 | 4.8069 | 5.2453 | 5.6808 | 6.1126 | 6.5401 | 6.9625 | 7.3792 | 7.7896 | 8.1931 | 8.5891 | 8.9769 | 9.3559 | 9.7254 | 10.085 | 10.4341 | 10.7723 | 11.0991 | 11.4143 | 11.7174 | 12.0083 | 12.2867 | 12.5524 | 12.8054 | 13.0454 | 13.2734 | 13.4903 | 13.6968 | 13.8937 | 14.0816 | 14.2614 | 14.4339 | 14.6 | 14.7601 | 14.9148 | 15.0644 | 15.2096 | 15.351 | 15.4891 | 15.6248 | 15.7579 | 15.8884 | 16.0165 | 16.1423 | 16.2661 | 16.3881 | 16.5085 | 16.6277 | 16.7454 | 16.8619 | 16.977 | 17.0909 | 17.2036 | 17.3153 | 17.4261 | 17.536 | 17.645 | 17.7532 | 17.8605 | 17.967 | 18.0728 | 18.0717 | 18.0705 | 18.0694 | 18.0682 | 18.0671 | 18.0659 | 18.0648 | 18.0636 | 18.0624 | 18.0613 | 18.0601 | 18.0589 | 18.0577 | 18.0566 | 18.0554 | 18.0542 | 18.053 | 18.0518 | 18.0506 | 18.0495 | 18.0483 | 18.0471 | 18.0459 | 18.0447 | 18.0435 | 18.0423 | 18.0411 | 18.0399 | 18.0388 | 18.0376 | 18.0364 | 18.0352 | 18.034 | 18.0328 | 18.0316 | 18.0304 | 18.0292 | 18.028 | 18.0268 | 18.0256 | 18.0244 | 18.0232 | 18.022 | 18.0208 | 18.0197 | 18.0185 | 18.0173 | 18.0161 | 18.0149 | 18.0137 | 18.0125 | 18.0113 | 18.0101 | 18.0089 | 18.0077 | 18.0065 | 18.0053 | 18.0041 | 18.0029 | 18.0017 | 18.0005 | 17.9993 | 17.9981 | 17.9969 | 17.9957 | 17.9945 | 17.9933 | 17.9921 | 17.9909 | 17.9897
30 | 4.807 | 5.2458 | 5.682 | 6.115 | 6.544 | 6.9685 | 7.3878 | 7.8013 | 8.2085 | 8.6089 | 9.0018 | 9.3866 | 9.7629 | 10.13 | 10.4877 | 10.8354 | 11.1728 | 11.4994 | 11.8151 | 12.1194 | 12.4121 | 12.6931 | 12.9621 | 13.2189 | 13.4636 | 13.697 | 13.9199 | 14.1328 | 14.3363 | 14.5309 | 14.7175 | 14.8967 | 15.0694 | 15.2362 | 15.3976 | 15.554 | 15.7057 | 15.8532 | 15.9971 | 16.1377 | 16.2757 | 16.4111 | 16.544 | 16.6746 | 16.8031 | 16.9295 | 17.0541 | 17.1771 | 17.2988 | 17.4191 | 17.5382 | 17.6559 | 17.7724 | 17.8878 | 18.002 | 18.1152 | 18.2275 | 18.3391 | 18.4497 | 18.5595 | 18.5584 | 18.5573 | 18.5562 | 18.5551 | 18.554 | 18.5529 | 18.5517 | 18.5506 | 18.5495 | 18.5483 | 18.5472 | 18.5461 | 18.5449 | 18.5438 | 18.5426 | 18.5415 | 18.5403 | 18.5392 | 18.538 | 18.5369 | 18.5357 | 18.5346 | 18.5334 | 18.5323 | 18.5311 | 18.5299 | 18.5288 | 18.5276 | 18.5265 | 18.5253 | 18.5241 | 18.523 | 18.5218 | 18.5207 | 18.5195 | 18.5183 | 18.5172 | 18.516 | 18.5149 | 18.5137 | 18.5125 | 18.5114 | 18.5102 | 18.509 | 18.5079 | 18.5067 | 18.5056 | 18.5044 | 18.5032 | 18.5021 | 18.5009 | 18.4997 | 18.4986 | 18.4974 | 18.4962 | 18.4951 | 18.4939 | 18.4927 | 18.4916 | 18.4904 | 18.4893 | 18.4881 | 18.4869 | 18.4858 | 18.4846 | 18.4834 | 18.4823 | 18.4811 | 18.4799 | 18.4788
90 | 4.8072 | 5.2465 | 5.6836 | 6.118 | 6.549 | 6.976 | 7.3986 | 7.8162 | 8.2282 | 8.6342 | 9.0336 | 9.4259 | 9.8108 | 10.1877 | 10.5563 | 10.9161 | 11.2669 | 11.6082 | 11.9398 | 12.2613 | 12.5725 | 12.8732 | 13.1631 | 13.442 | 13.7097 | 13.9662 | 14.2119 | 14.4477 | 14.674 | 14.8912 | 15.0996 | 15.2998 | 15.4923 | 15.6777 | 15.8566 | 16.0298 | 16.1979 | 16.3614 | 16.5205 | 16.6754 | 16.8265 | 16.9741 | 17.1183 | 17.2597 | 17.3985 | 17.5352 | 17.6699 | 17.8026 | 17.9334 | 18.0624 | 18.1895 | 18.3151 | 18.4392 | 18.5619 | 18.6834 | 18.8038 | 18.9231 | 19.0413 | 19.1584 | 19.2746 | 19.2736 | 19.2725 | 19.2715 | 19.2704 | 19.2694 | 19.2683 | 19.2672 | 19.2661 | 19.2651 | 19.264 | 19.2629 | 19.2618 | 19.2607 | 19.2596 | 19.2585 | 19.2574 | 19.2563 | 19.2552 | 19.2541 | 19.253 | 19.2519 | 19.2508 | 19.2497 | 19.2486 | 19.2475 | 19.2464 | 19.2452 | 19.2441 | 19.243 | 19.2419 | 19.2408 | 19.2397 | 19.2386 | 19.2374 | 19.2363 | 19.2352 | 19.2341 | 19.233 | 19.2319 | 19.2307 | 19.2296 | 19.2285 | 19.2274 | 19.2263 | 19.2251 | 19.224 | 19.2229 | 19.2218 | 19.2207 | 19.2195 | 19.2184 | 19.2173 | 19.2162 | 19.2151 | 19.2139 | 19.2128 | 19.2117 | 19.2106 | 19.2095 | 19.2083 | 19.2072 | 19.2061 | 19.205 | 19.2038 | 19.2027 | 19.2016 | 19.2005 | 19.1994 | 19.1982 | 19.1971
180 | 4.8072 | 5.2468 | 5.6844 | 6.1195 | 6.5515 | 6.9799 | 7.4042 | 7.8238 | 8.2384 | 8.6472 | 9.05 | 9.4463 | 9.8356 | 10.2176 | 10.5918 | 10.9579 | 11.3155 | 11.6644 | 12.0043 | 12.3347 | 12.6556 | 12.9665 | 13.2673 | 13.5579 | 13.8379 | 14.1072 | 14.3657 | 14.6142 | 14.8534 | 15.0835 | 15.3048 | 15.5177 | 15.7226 | 15.9199 | 16.1102 | 16.294 | 16.4718 | 16.6443 | 16.8122 | 16.9761 | 17.136 | 17.292 | 17.4445 | 17.5936 | 17.7396 | 17.8827 | 18.0232 | 18.1615 | 18.2978 | 18.4324 | 18.5652 | 18.6963 | 18.8257 | 18.9535 | 19.0797 | 19.2045 | 19.328 | 19.4503 | 19.5715 | 19.6918 | 19.6908 | 19.6898 | 19.6887 | 19.6877 | 19.6867 | 19.6857 | 19.6846 | 19.6836 | 19.6825 | 19.6815 | 19.6804 | 19.6794 | 19.6783 | 19.6772 | 19.6762 | 19.6751 | 19.674 | 19.6729 | 19.6719 | 19.6708 | 19.6697 | 19.6686 | 19.6675 | 19.6665 | 19.6654 | 19.6643 | 19.6632 | 19.6621 | 19.661 | 19.6599 | 19.6588 | 19.6578 | 19.6567 | 19.6556 | 19.6545 | 19.6534 | 19.6523 | 19.6512 | 19.6501 | 19.649 | 19.6479 | 19.6468 | 19.6457 | 19.6446 | 19.6435 | 19.6424 | 19.6414 | 19.6403 | 19.6392 | 19.6381 | 19.637 | 19.6359 | 19.6348 | 19.6337 | 19.6326 | 19.6315 | 19.6304 | 19.6293 | 19.6282 | 19.6271 | 19.626 | 19.6249 | 19.6238 | 19.6227 | 19.6216 | 19.6205 | 19.6194 | 19.6183 | 19.6172 | 19.6161
365 | 4.8073 | 5.2471 | 5.6851 | 6.1208 | 6.5537 | 6.9833 | 7.4091 | 7.8306 | 8.2473 | 8.6588 | 9.0646 | 9.4643 | 9.8576 | 10.244 | 10.6232 | 10.9949 | 11.3587 | 11.7143 | 12.0615 | 12.3998 | 12.7292 | 13.0493 | 13.3599 | 13.6608 | 13.9518 | 14.2326 | 14.5033 | 14.7636 | 15.0146 | 15.2567 | 15.4901 | 15.7151 | 15.932 | 16.1411 | 16.3429 | 16.5377 | 16.7261 | 16.9085 | 17.0855 | 17.2576 | 17.4255 | 17.5897 | 17.7503 | 17.9074 | 18.061 | 18.2115 | 18.359 | 18.5038 | 18.646 | 18.7859 | 18.9238 | 19.0599 | 19.1945 | 19.3275 | 19.4587 | 19.5884 | 19.7167 | 19.8435 | 19.9691 | 20.0934 | 20.0925 | 20.0915 | 20.0905 | 20.0895 | 20.0885 | 20.0875 | 20.0865 | 20.0855 | 20.0845 | 20.0834 | 20.0824 | 20.0814 | 20.0803 | 20.0793 | 20.0783 | 20.0772 | 20.0762 | 20.0751 | 20.0741 | 20.073 | 20.072 | 20.0709 | 20.0699 | 20.0688 | 20.0677 | 20.0667 | 20.0656 | 20.0645 | 20.0635 | 20.0624 | 20.0614 | 20.0603 | 20.0592 | 20.0581 | 20.0571 | 20.056 | 20.0549 | 20.0539 | 20.0528 | 20.0517 | 20.0507 | 20.0496 | 20.0485 | 20.0474 | 20.0464 | 20.0453 | 20.0442 | 20.0431 | 20.0421 | 20.041 | 20.0399 | 20.0389 | 20.0378 | 20.0367 | 20.0356 | 20.0346 | 20.0335 | 20.0324 | 20.0313 | 20.0303 | 20.0292 | 20.0281 | 20.027 | 20.0259 | 20.0249 | 20.0238 | 20.0227 | 20.0216 | 20.0206 | 20.0195
730 | 4.8074 | 5.2473 | 5.6857 | 6.122 | 6.5556 | 6.9862 | 7.4133 | 7.8364 | 8.255 | 8.6687 | 9.0771 | 9.4799 | 9.8765 | 10.2668 | 10.6503 | 11.0268 | 11.3958 | 11.7572 | 12.1107 | 12.4559 | 12.7926 | 13.1206 | 13.4396 | 13.7495 | 14.05 | 14.3409 | 14.6221 | 14.8933 | 15.155 | 15.4078 | 15.6521 | 15.888 | 16.1158 | 16.3358 | 16.5483 | 16.7537 | 16.9524 | 17.1446 | 17.331 | 17.5119 | 17.6879 | 17.8595 | 18.0273 | 18.1917 | 18.3527 | 18.5103 | 18.6647 | 18.8161 | 18.9647 | 19.1106 | 19.2541 | 19.3954 | 19.5347 | 19.6722 | 19.8082 | 19.9427 | 20.0756 | 20.2069 | 20.3368 | 20.4654 | 20.4645 | 20.4635 | 20.4625 | 20.4616 | 20.4606 | 20.4596 | 20.4586 | 20.4577 | 20.4567 | 20.4557 | 20.4547 | 20.4537 | 20.4526 | 20.4516 | 20.4506 | 20.4496 | 20.4486 | 20.4476 | 20.4465 | 20.4455 | 20.4445 | 20.4434 | 20.4424 | 20.4414 | 20.4403 | 20.4393 | 20.4382 | 20.4372 | 20.4362 | 20.4351 | 20.4341 | 20.433 | 20.432 | 20.4309 | 20.4299 | 20.4288 | 20.4278 | 20.4267 | 20.4257 | 20.4246 | 20.4236 | 20.4225 | 20.4215 | 20.4204 | 20.4194 | 20.4183 | 20.4173 | 20.4162 | 20.4152 | 20.4141 | 20.4131 | 20.412 | 20.411 | 20.4099 | 20.4088 | 20.4078 | 20.4067 | 20.4057 | 20.4046 | 20.4036 | 20.4025 | 20.4015 | 20.4004 | 20.3993 | 20.3983 | 20.3972 | 20.3962 | 20.3951 | 20.3941 | 20.393
1825 | 4.8074 | 5.2476 | 5.6863 | 6.1232 | 6.5578 | 6.9896 | 7.4181 | 7.843 | 8.2638 | 8.6801 | 9.0915 | 9.4977 | 9.8983 | 10.293 | 10.6815 | 11.0634 | 11.4385 | 11.8066 | 12.1673 | 12.5203 | 12.8655 | 13.2026 | 13.5314 | 13.8516 | 14.1631 | 14.4657 | 14.7591 | 15.0433 | 15.3181 | 15.5837 | 15.841 | 16.0901 | 16.3312 | 16.5645 | 16.7903 | 17.0089 | 17.2204 | 17.4254 | 17.6241 | 17.8168 | 18.0041 | 18.1863 | 18.3639 | 18.5373 | 18.7072 | 18.8738 | 19.0371 | 19.1972 | 19.3542 | 19.5083 | 19.6596 | 19.8083 | 19.9546 | 20.0987 | 20.2408 | 20.381 | 20.5196 | 20.6569 | 20.7926 | 20.9267 | 20.9258 | 20.9249 | 20.924 | 20.9231 | 20.9221 | 20.9212 | 20.9202 | 20.9193 | 20.9183 | 20.9174 | 20.9164 | 20.9154 | 20.9144 | 20.9135 | 20.9125 | 20.9115 | 20.9105 | 20.9095 | 20.9085 | 20.9075 | 20.9065 | 20.9055 | 20.9045 | 20.9035 | 20.9025 | 20.9015 | 20.9005 | 20.8994 | 20.8984 | 20.8974 | 20.8964 | 20.8954 | 20.8944 | 20.8933 | 20.8923 | 20.8913 | 20.8903 | 20.8892 | 20.8882 | 20.8872 | 20.8862 | 20.8851 | 20.8841 | 20.8831 | 20.8821 | 20.881 | 20.88 | 20.879 | 20.8779 | 20.8769 | 20.8759 | 20.8748 | 20.8738 | 20.8728 | 20.8718 | 20.8707 | 20.8697 | 20.8687 | 20.8676 | 20.8666 | 20.8656 | 20.8645 | 20.8635 | 20.8625 | 20.8614 | 20.8604 | 20.8594 | 20.8583 | 20.8573 | 20.8563
3650 | 4.8075 | 5.2478 | 5.6868 | 6.1241 | 6.5592 | 6.9918 | 7.4213 | 7.8474 | 8.2696 | 8.6876 | 9.101 | 9.5095 | 9.9127 | 10.3103 | 10.7021 | 11.0877 | 11.4669 | 11.8393 | 12.2048 | 12.5631 | 12.914 | 13.2571 | 13.5924 | 13.9195 | 14.2383 | 14.5487 | 14.8503 | 15.1432 | 15.427 | 15.7017 | 15.968 | 16.2262 | 16.4765 | 16.7191 | 16.9542 | 17.182 | 17.4029 | 17.617 | 17.8246 | 18.0262 | 18.222 | 18.4123 | 18.5977 | 18.7784 | 18.955 | 19.1279 | 19.2975 | 19.464 | 19.6273 | 19.7875 | 19.9448 | 20.0993 | 20.2511 | 20.4005 | 20.5476 | 20.6926 | 20.8356 | 20.9769 | 21.1167 | 21.2551 | 21.2542 | 21.2533 | 21.2524 | 21.2515 | 21.2506 | 21.2497 | 21.2487 | 21.2478 | 21.2469 | 21.2459 | 21.245 | 21.244 | 21.2431 | 21.2421 | 21.2412 | 21.2402 | 21.2392 | 21.2383 | 21.2373 | 21.2363 | 21.2353 | 21.2343 | 21.2333 | 21.2324 | 21.2314 | 21.2304 | 21.2294 | 21.2284 | 21.2274 | 21.2264 | 21.2254 | 21.2244 | 21.2234 | 21.2224 | 21.2214 | 21.2204 | 21.2194 | 21.2184 | 21.2174 | 21.2164 | 21.2154 | 21.2143 | 21.2133 | 21.2123 | 21.2113 | 21.2103 | 21.2093 | 21.2083 | 21.2073 | 21.2063 | 21.2052 | 21.2042 | 21.2032 | 21.2022 | 21.2012 | 21.2002 | 21.1992 | 21.1981 | 21.1971 | 21.1961 | 21.1951 | 21.1941 | 21.1931 | 21.192 | 21.191 | 21.19 | 21.189 | 21.188 | 21.187 | 21.1859
Time | Tubing
days | 50 | 100 | 150 | 200 | 250 | 300 | 350 | 400 | 450 | 500 | 550 | 600 | 650 | 700 | 750 | 800 | 850 | 900 | 950 | 1000 | 1050 | 1100 | 1150 | 1200 | 1250 | 1300 | 1350 | 1400 | 1450 | 1500 | 1550 | 1600 | 1650 | 1700 | 1750 | 1800 | 1850 | 1900 | 1950 | 2000 | 2050 | 2100 | 2150 | 2200 | 2250 | 2300 | 2350 | 2400 | 2450 | 2500 | 2550 | 2600 | 2650 | 2700 | 2750 | 2800 | 2850 | 2900 | 2950 | 3000 | 3050 | 3100 | 3150 | 3200 | 3250 | 3300 | 3350 | 3400 | 3450 | 3500 | 3550 | 3600 | 3650 | 3700 | 3750 | 3800 | 3850 | 3900 | 3950 | 4000 | 4050 | 4100 | 4150 | 4200 | 4250 | 4300 | 4350 | 4400 | 4450 | 4500 | 4550 | 4600 | 4650 | 4700 | 4750 | 4800 | 4850 | 4900 | 4950 | 5000 | 5050 | 5100 | 5150 | 5200 | 5250 | 5300 | 5350 | 5400 | 5450 | 5500 | 5550 | 5600 | 5650 | 5700 | 5750 | 5800 | 5850 | 5900 | 5950 | 6000 | 6050 | 6100 | 6150 | 6200 | 6250 | 6300 | 6350 | 6400 | 6450 | 6500
1 | 11.1124 | 11.18 | 11.2479 | 11.3161 | 11.3846 | 11.4534 | 11.5226 | 11.592 | 11.6618 | 11.7319 | 11.8023 | 11.873 | 11.9441 | 12.0155 | 12.0872 | 12.1592 | 12.2315 | 12.3041 | 12.3771 | 12.4504 | 12.5241 | 12.598 | 12.6723 | 12.7469 | 12.8218 | 12.8971 | 12.9727 | 13.0486 | 13.1249 | 13.2015 | 13.2784 | 13.3557 | 13.4333 | 13.5112 | 13.5895 | 13.6681 | 13.747 | 13.8263 | 13.9059 | 13.9859 | 14.0662 | 14.1468 | 14.2278 | 14.3091 | 14.3908 | 14.4728 | 14.5552 | 14.6379 | 14.7209 | 14.8043 | 14.8881 | 14.9722 | 15.0566 | 15.1414 | 15.2266 | 15.3121 | 15.3979 | 15.4841 | 15.5707 | 15.6576 | 15.6579 | 15.6582 | 15.6585 | 15.6588 | 15.6592 | 15.6595 | 15.6598 | 15.6601 | 15.6604 | 15.6607 | 15.661 | 15.6613 | 15.6616 | 15.6619 | 15.6622 | 15.6625 | 15.6628 | 15.6631 | 15.6634 | 15.6637 | 15.664 | 15.6643 | 15.6646 | 15.6649 | 15.6652 | 15.6655 | 15.6658 | 15.6662 | 15.6665 | 15.6668 | 15.6671 | 15.6674 | 15.6677 | 15.668 | 15.6683 | 15.6686 | 15.6689 | 15.6692 | 15.6695 | 15.6698 | 15.6701 | 15.6704 | 15.6707 | 15.671 | 15.6713 | 15.6716 | 15.6719 | 15.6722 | 15.6725 | 15.6728 | 15.6732 | 15.6735 | 15.6738 | 15.6741 | 15.6744 | 15.6747 | 15.675 | 15.6753 | 15.6756 | 15.6759 | 15.6762 | 15.6765 | 15.6768 | 15.6771 | 15.6774 | 15.6777 | 15.678 | 15.6783 | 15.6786 | 15.6789
7 | 12.313 | 12.3886 | 12.4644 | 12.5406 | 12.6172 | 12.6941 | 12.7713 | 12.8489 | 12.9269 | 13.0052 | 13.0839 | 13.1629 | 13.2423 | 13.322 | 13.4021 | 13.4825 | 13.5633 | 13.6444 | 13.726 | 13.8078 | 13.8901 | 13.9727 | 14.0556 | 14.139 | 14.2226 | 14.3067 | 14.3911 | 14.4759 | 14.5611 | 14.6466 | 14.7325 | 14.8187 | 14.9054 | 14.9924 | 15.0797 | 15.1675 | 15.2556 | 15.3441 | 15.433 | 15.5222 | 15.6118 | 15.7018 | 15.7922 | 15.883 | 15.9741 | 16.0656 | 16.1575 | 16.2498 | 16.3424 | 16.4355 | 16.5289 | 16.6227 | 16.7169 | 16.8115 | 16.9065 | 17.0018 | 17.0976 | 17.1937 | 17.2902 | 17.3871 | 17.3874 | 17.3877 | 17.3879 | 17.3882 | 17.3885 | 17.3888 | 17.389 | 17.3893 | 17.3896 | 17.3899 | 17.3901 | 17.3904 | 17.3907 | 17.391 | 17.3912 | 17.3915 | 17.3918 | 17.3921 | 17.3923 | 17.3926 | 17.3929 | 17.3931 | 17.3934 | 17.3937 | 17.394 | 17.3942 | 17.3945 | 17.3948 | 17.3951 | 17.3953 | 17.3956 | 17.3959 | 17.3962 | 17.3964 | 17.3967 | 17.397 | 17.3973 | 17.3975 | 17.3978 | 17.3981 | 17.3983 | 17.3986 | 17.3989 | 17.3992 | 17.3994 | 17.3997 | 17.4 | 17.4003 | 17.4005 | 17.4008 | 17.4011 | 17.4014 | 17.4016 | 17.4019 | 17.4022 | 17.4025 | 17.4027 | 17.403 | 17.4033 | 17.4036 | 17.4038 | 17.4041 | 17.4044 | 17.4046 | 17.4049 | 17.4052 | 17.4055 | 17.4057 | 17.406 | 17.4063
15 | 12.717 | 12.7952 | 12.8738 | 12.9528 | 13.0321 | 13.1117 | 13.1917 | 13.2721 | 13.3529 | 13.434 | 13.5155 | 13.5973 | 13.6795 | 13.7621 | 13.845 | 13.9283 | 14.012 | 14.0961 | 14.1805 | 14.2653 | 14.3505 | 14.436 | 14.5219 | 14.6082 | 14.6949 | 14.7819 | 14.8694 | 14.9572 | 15.0454 | 15.1339 | 15.2229 | 15.3122 | 15.4019 | 15.492 | 15.5825 | 15.6733 | 15.7646 | 15.8562 | 15.9482 | 16.0406 | 16.1334 | 16.2266 | 16.3202 | 16.4141 | 16.5085 | 16.6032 | 16.6984 | 16.7939 | 16.8898 | 16.9862 | 17.0829 | 17.18 | 17.2775 | 17.3754 | 17.4737 | 17.5724 | 17.6715 | 17.771 | 17.8709 | 17.9712 | 17.9715 | 17.9717 | 17.972 | 17.9723 | 17.9725 | 17.9728 | 17.9731 | 17.9733 | 17.9736 | 17.9739 | 17.9741 | 17.9744 | 17.9746 | 17.9749 | 17.9752 | 17.9754 | 17.9757 | 17.976 | 17.9762 | 17.9765 | 17.9768 | 17.977 | 17.9773 | 17.9776 | 17.9778 | 17.9781 | 17.9784 | 17.9786 | 17.9789 | 17.9792 | 17.9794 | 17.9797 | 17.9799 | 17.9802 | 17.9805 | 17.9807 | 17.981 | 17.9813 | 17.9815 | 17.9818 | 17.9821 | 17.9823 | 17.9826 | 17.9829 | 17.9831 | 17.9834 | 17.9837 | 17.9839 | 17.9842 | 17.9844 | 17.9847 | 17.985 | 17.9852 | 17.9855 | 17.9858 | 17.986 | 17.9863 | 17.9866 | 17.9868 | 17.9871 | 17.9874 | 17.9876 | 17.9879 | 17.9882 | 17.9884 | 17.9887 | 17.989 | 17.9892 | 17.9895 | 17.9897
30 | 13.0554 | 13.1359 | 13.2167 | 13.298 | 13.3796 | 13.4616 | 13.5439 | 13.6266 | 13.7097 | 13.7932 | 13.877 | 13.9612 | 14.0458 | 14.1308 | 14.2162 | 14.3019 | 14.388 | 14.4745 | 14.5614 | 14.6486 | 14.7362 | 14.8243 | 14.9127 | 15.0015 | 15.0906 | 15.1802 | 15.2701 | 15.3605 | 15.4512 | 15.5423 | 15.6338 | 15.7257 | 15.818 | 15.9107 | 16.0038 | 16.0973 | 16.1911 | 16.2854 | 16.38 | 16.4751 | 16.5706 | 16.6664 | 16.7627 | 16.8593 | 16.9564 | 17.0538 | 17.1517 | 17.2499 | 17.3486 | 17.4477 | 17.5471 | 17.647 | 17.7473 | 17.848 | 17.9491 | 18.0506 | 18.1525 | 18.2548 | 18.3576 | 18.4607 | 18.461 | 18.4612 | 18.4615 | 18.4617 | 18.462 | 18.4623 | 18.4625 | 18.4628 | 18.463 | 18.4633 | 18.4635 | 18.4638 | 18.4641 | 18.4643 | 18.4646 | 18.4648 | 18.4651 | 18.4654 | 18.4656 | 18.4659 | 18.4661 | 18.4664 | 18.4666 | 18.4669 | 18.4672 | 18.4674 | 18.4677 | 18.4679 | 18.4682 | 18.4684 | 18.4687 | 18.469 | 18.4692 | 18.4695 | 18.4697 | 18.47 | 18.4703 | 18.4705 | 18.4708 | 18.471 | 18.4713 | 18.4715 | 18.4718 | 18.4721 | 18.4723 | 18.4726 | 18.4728 | 18.4731 | 18.4733 | 18.4736 | 18.4739 | 18.4741 | 18.4744 | 18.4746 | 18.4749 | 18.4752 | 18.4754 | 18.4757 | 18.4759 | 18.4762 | 18.4764 | 18.4767 | 18.477 | 18.4772 | 18.4775 | 18.4777 | 18.478 | 18.4782 | 18.4785 | 18.4788
90 | 13.5523 | 13.6361 | 13.7204 | 13.805 | 13.89 | 13.9754 | 14.0611 | 14.1473 | 14.2338 | 14.3208 | 14.4081 | 14.4958 | 14.5839 | 14.6724 | 14.7613 | 14.8506 | 14.9403 | 15.0303 | 15.1208 | 15.2117 | 15.3029 | 15.3946 | 15.4866 | 15.5791 | 15.672 | 15.7652 | 15.8589 | 15.9529 | 16.0474 | 16.1423 | 16.2375 | 16.3332 | 16.4293 | 16.5258 | 16.6227 | 16.72 | 16.8177 | 16.9159 | 17.0144 | 17.1134 | 17.2127 | 17.3125 | 17.4127 | 17.5133 | 17.6143 | 17.7157 | 17.8176 | 17.9199 | 18.0225 | 18.1256 | 18.2292 | 18.3331 | 18.4374 | 18.5422 | 18.6474 | 18.753 | 18.8591 | 18.9655 | 19.0724 | 19.1797 | 19.18 | 19.1802 | 19.1805 | 19.1807 | 19.181 | 19.1812 | 19.1815 | 19.1817 | 19.182 | 19.1822 | 19.1825 | 19.1827 | 19.183 | 19.1832 | 19.1835 | 19.1837 | 19.184 | 19.1842 | 19.1844 | 19.1847 | 19.1849 | 19.1852 | 19.1854 | 19.1857 | 19.1859 | 19.1862 | 19.1864 | 19.1867 | 19.1869 | 19.1872 | 19.1874 | 19.1877 | 19.1879 | 19.1882 | 19.1884 | 19.1887 | 19.1889 | 19.1892 | 19.1894 | 19.1897 | 19.1899 | 19.1902 | 19.1904 | 19.1907 | 19.1909 | 19.1912 | 19.1914 | 19.1916 | 19.1919 | 19.1921 | 19.1924 | 19.1926 | 19.1929 | 19.1931 | 19.1934 | 19.1936 | 19.1939 | 19.1941 | 19.1944 | 19.1946 | 19.1949 | 19.1951 | 19.1954 | 19.1956 | 19.1959 | 19.1961 | 19.1964 | 19.1966 | 19.1969 | 19.1971
180 | 13.8416 | 13.9274 | 14.0136 | 14.1002 | 14.1872 | 14.2746 | 14.3624 | 14.4506 | 14.5391 | 14.6281 | 14.7175 | 14.8072 | 14.8974 | 14.9879 | 15.0789 | 15.1703 | 15.262 | 15.3542 | 15.4468 | 15.5398 | 15.6331 | 15.7269 | 15.8211 | 15.9157 | 16.0108 | 16.1062 | 16.202 | 16.2983 | 16.3949 | 16.492 | 16.5895 | 16.6874 | 16.7857 | 16.8844 | 16.9835 | 17.0831 | 17.1831 | 17.2835 | 17.3843 | 17.4855 | 17.5872 | 17.6892 | 17.7917 | 17.8946 | 17.998 | 18.1017 | 18.2059 | 18.3105 | 18.4155 | 18.521 | 18.6269 | 18.7332 | 18.8399 | 18.9471 | 19.0547 | 19.1627 | 19.2712 | 19.38 | 19.4894 | 19.5991 | 19.5993 | 19.5996 | 19.5998 | 19.6001 | 19.6003 | 19.6006 | 19.6008 | 19.601 | 19.6013 | 19.6015 | 19.6018 | 19.602 | 19.6023 | 19.6025 | 19.6027 | 19.603 | 19.6032 | 19.6035 | 19.6037 | 19.604 | 19.6042 | 19.6044 | 19.6047 | 19.6049 | 19.6052 | 19.6054 | 19.6057 | 19.6059 | 19.6061 | 19.6064 | 19.6066 | 19.6069 | 19.6071 | 19.6074 | 19.6076 | 19.6078 | 19.6081 | 19.6083 | 19.6086 | 19.6088 | 19.6091 | 19.6093 | 19.6095 | 19.6098 | 19.61 | 19.6103 | 19.6105 | 19.6108 | 19.611 | 19.6112 | 19.6115 | 19.6117 | 19.612 | 19.6122 | 19.6125 | 19.6127 | 19.6129 | 19.6132 | 19.6134 | 19.6137 | 19.6139 | 19.6142 | 19.6144 | 19.6147 | 19.6149 | 19.6151 | 19.6154 | 19.6156 | 19.6159 | 19.6161
365 | 14.1197 | 14.2075 | 14.2956 | 14.3841 | 14.473 | 14.5623 | 14.652 | 14.7422 | 14.8327 | 14.9236 | 15.015 | 15.1067 | 15.1989 | 15.2914 | 15.3844 | 15.4778 | 15.5715 | 15.6657 | 15.7604 | 15.8554 | 15.9508 | 16.0467 | 16.1429 | 16.2396 | 16.3367 | 16.4342 | 16.5322 | 16.6305 | 16.7293 | 16.8285 | 16.9281 | 17.0281 | 17.1286 | 17.2295 | 17.3308 | 17.4325 | 17.5346 | 17.6372 | 17.7402 | 17.8437 | 17.9475 | 18.0518 | 18.1565 | 18.2617 | 18.3672 | 18.4732 | 18.5797 | 18.6865 | 18.7938 | 18.9016 | 19.0097 | 19.1183 | 19.2274 | 19.3368 | 19.4467 | 19.5571 | 19.6679 | 19.7791 | 19.8907 | 20.0028 | 20.0031 | 20.0033 | 20.0035 | 20.0038 | 20.004 | 20.0043 | 20.0045 | 20.0047 | 20.005 | 20.0052 | 20.0054 | 20.0057 | 20.0059 | 20.0062 | 20.0064 | 20.0066 | 20.0069 | 20.0071 | 20.0073 | 20.0076 | 20.0078 | 20.0081 | 20.0083 | 20.0085 | 20.0088 | 20.009 | 20.0093 | 20.0095 | 20.0097 | 20.01 | 20.0102 | 20.0104 | 20.0107 | 20.0109 | 20.0112 | 20.0114 | 20.0116 | 20.0119 | 20.0121 | 20.0123 | 20.0126 | 20.0128 | 20.0131 | 20.0133 | 20.0135 | 20.0138 | 20.014 | 20.0143 | 20.0145 | 20.0147 | 20.015 | 20.0152 | 20.0154 | 20.0157 | 20.0159 | 20.0162 | 20.0164 | 20.0166 | 20.0169 | 20.0171 | 20.0173 | 20.0176 | 20.0178 | 20.0181 | 20.0183 | 20.0185 | 20.0188 | 20.019 | 20.0193 | 20.0195
730 | 14.3768 | 14.4663 | 14.5562 | 14.6465 | 14.7372 | 14.8283 | 14.9198 | 15.0118 | 15.1041 | 15.1969 | 15.29 | 15.3836 | 15.4776 | 15.572 | 15.6669 | 15.7621 | 15.8578 | 15.9539 | 16.0504 | 16.1473 | 16.2446 | 16.3424 | 16.4406 | 16.5392 | 16.6383 | 16.7377 | 16.8376 | 16.9379 | 17.0387 | 17.1398 | 17.2414 | 17.3434 | 17.4459 | 17.5488 | 17.6521 | 17.7558 | 17.86 | 17.9646 | 18.0697 | 18.1751 | 18.281 | 18.3874 | 18.4942 | 18.6014 | 18.709 | 18.8171 | 18.9257 | 19.0346 | 19.144 | 19.2539 | 19.3642 | 19.4749 | 19.5861 | 19.6977 | 19.8097 | 19.9222 | 20.0352 | 20.1485 | 20.2624 | 20.3766 | 20.3769 | 20.3771 | 20.3773 | 20.3776 | 20.3778 | 20.378 | 20.3783 | 20.3785 | 20.3787 | 20.379 | 20.3792 | 20.3794 | 20.3797 | 20.3799 | 20.3801 | 20.3804 | 20.3806 | 20.3808 | 20.3811 | 20.3813 | 20.3816 | 20.3818 | 20.382 | 20.3823 | 20.3825 | 20.3827 | 20.383 | 20.3832 | 20.3834 | 20.3837 | 20.3839 | 20.3841 | 20.3844 | 20.3846 | 20.3848 | 20.3851 | 20.3853 | 20.3855 | 20.3858 | 20.386 | 20.3862 | 20.3865 | 20.3867 | 20.3869 | 20.3872 | 20.3874 | 20.3876 | 20.3879 | 20.3881 | 20.3883 | 20.3886 | 20.3888 | 20.389 | 20.3893 | 20.3895 | 20.3897 | 20.39 | 20.3902 | 20.3904 | 20.3907 | 20.3909 | 20.3911 | 20.3914 | 20.3916 | 20.3918 | 20.3921 | 20.3923 | 20.3925 | 20.3928 | 20.393
1825 | 14.6947 | 14.7864 | 14.8785 | 14.971 | 15.064 | 15.1573 | 15.2511 | 15.3453 | 15.4399 | 15.535 | 15.6304 | 15.7263 | 15.8226 | 15.9194 | 16.0165 | 16.1141 | 16.2121 | 16.3106 | 16.4095 | 16.5088 | 16.6085 | 16.7086 | 16.8092 | 16.9103 | 17.0117 | 17.1136 | 17.2159 | 17.3187 | 17.4219 | 17.5255 | 17.6296 | 17.7341 | 17.839 | 17.9444 | 18.0502 | 18.1565 | 18.2632 | 18.3703 | 18.4779 | 18.5859 | 18.6944 | 18.8033 | 18.9127 | 19.0225 | 19.1327 | 19.2434 | 19.3546 | 19.4662 | 19.5782 | 19.6907 | 19.8036 | 19.917 | 20.0308 | 20.1451 | 20.2598 | 20.375 | 20.4906 | 20.6067 | 20.7233 | 20.8403 | 20.8405 | 20.8407 | 20.841 | 20.8412 | 20.8414 | 20.8416 | 20.8419 | 20.8421 | 20.8423 | 20.8426 | 20.8428 | 20.843 | 20.8432 | 20.8435 | 20.8437 | 20.8439 | 20.8442 | 20.8444 | 20.8446 | 20.8448 | 20.8451 | 20.8453 | 20.8455 | 20.8458 | 20.846 | 20.8462 | 20.8464 | 20.8467 | 20.8469 | 20.8471 | 20.8474 | 20.8476 | 20.8478 | 20.848 | 20.8483 | 20.8485 | 20.8487 | 20.849 | 20.8492 | 20.8494 | 20.8496 | 20.8499 | 20.8501 | 20.8503 | 20.8506 | 20.8508 | 20.851 | 20.8512 | 20.8515 | 20.8517 | 20.8519 | 20.8522 | 20.8524 | 20.8526 | 20.8528 | 20.8531 | 20.8533 | 20.8535 | 20.8538 | 20.854 | 20.8542 | 20.8544 | 20.8547 | 20.8549 | 20.8551 | 20.8554 | 20.8556 | 20.8558 | 20.856 | 20.8563
3650 | 14.9201 | 15.0134 | 15.1071 | 15.2012 | 15.2957 | 15.3907 | 15.4861 | 15.5819 | 15.6782 | 15.7749 | 15.872 | 15.9695 | 16.0675 | 16.1659 | 16.2647 | 16.364 | 16.4637 | 16.5638 | 16.6644 | 16.7654 | 16.8668 | 16.9687 | 17.071 | 17.1738 | 17.277 | 17.3806 | 17.4847 | 17.5892 | 17.6941 | 17.7995 | 17.9054 | 18.0117 | 18.1184 | 18.2256 | 18.3332 | 18.4412 | 18.5498 | 18.6587 | 18.7681 | 18.878 | 18.9883 | 19.099 | 19.2103 | 19.3219 | 19.434 | 19.5466 | 19.6596 | 19.7731 | 19.887 | 20.0014 | 20.1162 | 20.2315 | 20.3472 | 20.4634 | 20.5801 | 20.6972 | 20.8147 | 20.9328 | 21.0512 | 21.1702 | 21.1704 | 21.1706 | 21.1709 | 21.1711 | 21.1713 | 21.1715 | 21.1718 | 21.172 | 21.1722 | 21.1724 | 21.1727 | 21.1729 | 21.1731 | 21.1733 | 21.1736 | 21.1738 | 21.174 | 21.1742 | 21.1745 | 21.1747 | 21.1749 | 21.1751 | 21.1754 | 21.1756 | 21.1758 | 21.176 | 21.1763 | 21.1765 | 21.1767 | 21.1769 | 21.1772 | 21.1774 | 21.1776 | 21.1778 | 21.1781 | 21.1783 | 21.1785 | 21.1787 | 21.179 | 21.1792 | 21.1794 | 21.1796 | 21.1799 | 21.1801 | 21.1803 | 21.1805 | 21.1808 | 21.181 | 21.1812 | 21.1814 | 21.1817 | 21.1819 | 21.1821 | 21.1823 | 21.1826 | 21.1828 | 21.183 | 21.1832 | 21.1835 | 21.1837 | 21.1839 | 21.1841 | 21.1844 | 21.1846 | 21.1848 | 21.185 | 21.1853 | 21.1855 | 21.1857 | 21.1859