## Calculation Settings
Reservoir Data |  |  | well geometry
depth | 3000 | m | depth | 3000 | m
T_rock | 161 | °C | tub_id | 0.1 | m
T_surf | 11 | °C | tub_od | 0.13 | m
geo_flux | 0.12115 | W / m^2 | cas_id | 0.1617 | m
geo_gradient | 0.05 | °C/m | cas_od | 0.1767 | m
k_rocks | 2.423 | W / (m K) | k_insulation | 0.1 | W/(m*K)
c_rocks | 0.90267 | kJ / (kg K) | d_tub | 0.1 | m
rho_rocks | 2600 | kg / m^3 | d_ann_int | 0.13 | m
alpha_rocks | 1.0324e-06 | - | d_ann_out | 0.1617 | m
|  |  | tkn_annulus | 0.01585 | m
Input Conditions |  |  | d_h_ann | 0.0317 | m
fluid | Carbon Dioxide |  | r_ins | 0.41757 | (m*K)/W
P_in | 6.302 | MPa
T_in | 20 | C | Heating Section Data
rho_in | 791.5768 | kg/m^3 | tub_id | 0.1 | m
m_dot | 8.8015 | kg/s | tub_od | 0.13 | m
|  |  | cas_id | 0.1617 | m
Calculation Options |  |  | cas_od | 0.1767 | m
use rk | TRUE |  | k_insulation | 0.1 | W/(m*K)
well class | REELWEEL_BHE |  | d_tub | 0.1 | m
well model | None |  | d_ann_int | 0.13 | m
pressure losses | considered |  | d_ann_out | 0.1617 | m
heat transfer | ignored |  | tkn_annulus | 0.01585 | m
heating section | REELWELLHeatingSection |  | d_h_ann | 0.0317 | m
hs - integration | RK45 |  | r_ins | 0.41757 | (m*K)/W
hs - internal heat exc | ignored

## Main Results
Time | T_out | P_out | W_out
days | °C | MPa | kW
1 | 103.7486 | 14.0771 | 1974.0932
7 | 90.0715 | 13.8675 | 1740.4496
15 | 84.9436 | 13.66 | 1652.5947
30 | 80.5803 | 13.4394 | 1576.5283
90 | 74.3422 | 13.0556 | 1464.7294
180 | 70.8351 | 12.8035 | 1399.8773
365 | 67.5801 | 12.5448 | 1338.1395
730 | 64.6802 | 12.2933 | 1281.7181
1825 | 61.2456 | 11.9679 | 1212.9615
3650 | 58.9157 | 11.7293 | 1165.0233

## Temperature Profiles
Time | Annulus
days | 50 | 100 | 150 | 200 | 250 | 300 | 350 | 400 | 450 | 500 | 550 | 600 | 650 | 700 | 750 | 800 | 850 | 900 | 950 | 1000 | 1050 | 1100 | 1150 | 1200 | 1250 | 1300 | 1350 | 1400 | 1450 | 1500 | 1550 | 1600 | 1650 | 1700 | 1750 | 1800 | 1850 | 1900 | 1950 | 2000 | 2050 | 2100 | 2150 | 2200 | 2250 | 2300 | 2350 | 2400 | 2450 | 2500 | 2550 | 2600 | 2650 | 2700 | 2750 | 2800 | 2850 | 2900 | 2950 | 3000 | 3050 | 3100 | 3150 | 3200 | 3250 | 3300 | 3350 | 3400 | 3450 | 3500 | 3550 | 3600 | 3650 | 3700 | 3750 | 3800 | 3850 | 3900 | 3950 | 4000 | 4050 | 4100 | 4150 | 4200 | 4250 | 4300 | 4350 | 4400 | 4450 | 4500 | 4550 | 4600 | 4650 | 4700 | 4750 | 4800 | 4850 | 4900 | 4950 | 5000 | 5050 | 5100 | 5150 | 5200 | 5250 | 5300 | 5350 | 5400 | 5450 | 5500 | 5550 | 5600 | 5650 | 5700 | 5750 | 5800 | 5850 | 5900 | 5950 | 6000 | 6050 | 6100 | 6150 | 6200 | 6250 | 6300 | 6350 | 6400 | 6450 | 6500
1 | 20.4791 | 20.9694 | 21.475 | 21.9992 | 22.5448 | 23.1138 | 23.7081 | 24.329 | 24.9779 | 25.6552 | 26.3606 | 27.0952 | 27.8601 | 28.656 | 29.4835 | 30.3431 | 31.2351 | 32.1598 | 33.1172 | 34.1074 | 35.1303 | 36.1858 | 37.2736 | 38.3936 | 39.5454 | 40.7287 | 41.943 | 43.188 | 44.4633 | 45.7683 | 47.1025 | 48.4655 | 49.8567 | 51.2755 | 52.7215 | 54.194 | 55.6924 | 57.2164 | 58.7651 | 60.3385 | 61.9378 | 63.563 | 65.214 | 66.8905 | 68.5923 | 70.3194 | 72.0716 | 73.8487 | 75.6507 | 77.4776 | 79.3291 | 81.2052 | 83.1058 | 85.0308 | 86.98 | 88.9531 | 90.9501 | 92.9707 | 95.0145 | 97.0812 | 98.8227 | 100.517 | 102.1655 | 103.7692 | 105.3294 | 106.8472 | 108.3237 | 109.76 | 111.1571 | 112.5162 | 113.8383 | 115.1244 | 116.3768 | 117.5964 | 118.7838 | 119.9397 | 121.0648 | 122.1596 | 123.2248 | 124.2609 | 125.2688 | 126.2489 | 127.2018 | 128.1283 | 129.0289 | 129.9042 | 130.7548 | 131.5814 | 132.3846 | 133.1649 | 133.9229 | 134.6593 | 135.3747 | 136.0696 | 136.7446 | 137.4004 | 138.0375 | 138.6565 | 139.258 | 139.8425 | 140.4107 | 140.9631 | 141.5002 | 142.0228 | 142.5312 | 143.0262 | 143.5082 | 143.9778 | 144.4356 | 144.8821 | 145.3179 | 145.7436 | 146.1586 | 146.5625 | 146.9553 | 147.3375 | 147.7093 | 148.071 | 148.4228 | 148.7651 | 149.0981 | 149.4221 | 149.7372 | 150.0438 | 150.3421 | 150.6323 | 150.9146 | 151.1893 | 151.4566 | 151.7166
7 | 20.519 | 21.041 | 21.5689 | 22.1051 | 22.6517 | 23.2104 | 23.7826 | 24.3697 | 24.9728 | 25.5926 | 26.2293 | 26.8839 | 27.5573 | 28.2503 | 28.9637 | 29.6981 | 30.4539 | 31.2315 | 32.0314 | 32.8537 | 33.6987 | 34.5666 | 35.4575 | 36.3714 | 37.3084 | 38.2685 | 39.2516 | 40.2577 | 41.2868 | 42.3387 | 43.4133 | 44.5104 | 45.63 | 46.7719 | 47.936 | 49.122 | 50.3298 | 51.5592 | 52.81 | 54.0821 | 55.3754 | 56.6896 | 58.0245 | 59.3802 | 60.757 | 62.1549 | 63.5738 | 65.0136 | 66.4741 | 67.9554 | 69.4573 | 70.9798 | 72.5227 | 74.086 | 75.6696 | 77.2735 | 78.8975 | 80.5415 | 82.2056 | 83.8895 | 85.2548 | 86.5963 | 87.9144 | 89.2095 | 90.4821 | 91.7323 | 92.9607 | 94.1676 | 95.3533 | 96.5181 | 97.6625 | 98.7868 | 99.8918 | 100.9779 | 102.0454 | 103.0945 | 104.1256 | 105.1388 | 106.1344 | 107.1126 | 108.0738 | 109.018 | 109.9456 | 110.8568 | 111.7518 | 112.6309 | 113.4943 | 114.3422 | 115.1749 | 115.9926 | 116.7956 | 117.584 | 118.3582 | 119.1182 | 119.8645 | 120.5971 | 121.3163 | 122.0224 | 122.7155 | 123.3959 | 124.0638 | 124.7195 | 125.3631 | 125.9949 | 126.615 | 127.2238 | 127.8214 | 128.408 | 128.9839 | 129.5493 | 130.1043 | 130.6492 | 131.1843 | 131.7096 | 132.2255 | 132.7321 | 133.2296 | 133.7183 | 134.1983 | 134.6698 | 135.1332 | 135.5884 | 136.0359 | 136.4757 | 136.908 | 137.3331 | 137.7512 | 138.1624 | 138.567 | 138.9651
15 | 20.5281 | 21.0573 | 21.5904 | 22.1294 | 22.6764 | 23.233 | 23.8004 | 24.3799 | 24.9727 | 25.5794 | 26.2002 | 26.8362 | 27.4882 | 28.1571 | 28.8435 | 29.548 | 30.2712 | 31.0134 | 31.7752 | 32.5567 | 33.3582 | 34.1799 | 35.022 | 35.8847 | 36.768 | 37.6719 | 38.5965 | 39.5418 | 40.5078 | 41.4945 | 42.5017 | 43.5295 | 44.5778 | 45.6464 | 46.7353 | 47.8444 | 48.9737 | 50.1229 | 51.292 | 52.4809 | 53.6895 | 54.9177 | 56.1654 | 57.4326 | 58.7191 | 60.0253 | 61.3511 | 62.6964 | 64.0612 | 65.4454 | 66.8489 | 68.2717 | 69.7136 | 71.1747 | 72.6548 | 74.1539 | 75.6719 | 77.2088 | 78.7645 | 80.3389 | 81.591 | 82.824 | 84.0383 | 85.234 | 86.4116 | 87.5711 | 88.7129 | 89.8372 | 90.9443 | 92.0344 | 93.1078 | 94.1647 | 95.2054 | 96.2305 | 97.24 | 98.2342 | 99.2133 | 100.1774 | 101.1267 | 102.0615 | 102.982 | 103.8882 | 104.7804 | 105.6588 | 106.5236 | 107.375 | 108.213 | 109.038 | 109.8502 | 110.6495 | 111.4364 | 112.2109 | 112.9732 | 113.7235 | 114.4619 | 115.1887 | 115.904 | 116.608 | 117.3008 | 117.9827 | 118.6537 | 119.3141 | 119.964 | 120.6036 | 121.2331 | 121.8525 | 122.4622 | 123.0621 | 123.6526 | 124.2337 | 124.8056 | 125.3685 | 125.9225 | 126.4677 | 127.0044 | 127.5327 | 128.0527 | 128.5646 | 129.0685 | 129.5645 | 130.0529 | 130.5338 | 131.0072 | 131.4734 | 131.9325 | 132.3846 | 132.83 | 133.2686 | 133.7006 | 134.1263
30 | 20.5346 | 21.0691 | 21.6058 | 22.147 | 22.6944 | 23.2494 | 23.8134 | 24.3875 | 24.9728 | 25.5701 | 26.1795 | 26.802 | 27.4385 | 28.0897 | 28.7565 | 29.4392 | 30.1386 | 30.8549 | 31.5886 | 32.3401 | 33.1095 | 33.8972 | 34.7033 | 35.528 | 36.3714 | 37.2335 | 38.1146 | 39.0145 | 39.9334 | 40.8711 | 41.8279 | 42.8035 | 43.798 | 44.8113 | 45.8434 | 46.8942 | 47.9638 | 49.0519 | 50.1586 | 51.2838 | 52.4275 | 53.5896 | 54.7701 | 55.9689 | 57.186 | 58.4214 | 59.6753 | 60.9476 | 62.2383 | 63.5472 | 64.8744 | 66.2197 | 67.5832 | 68.9648 | 70.3644 | 71.7819 | 73.2173 | 74.6706 | 76.1417 | 77.6306 | 78.7936 | 79.9408 | 81.0723 | 82.1884 | 83.2893 | 84.3751 | 85.446 | 86.5021 | 87.5438 | 88.5712 | 89.5844 | 90.5837 | 91.5693 | 92.5414 | 93.5002 | 94.446 | 95.3787 | 96.2987 | 97.2059 | 98.1007 | 98.9831 | 99.8532 | 100.7113 | 101.5575 | 102.3919 | 103.2147 | 104.0261 | 104.826 | 105.6148 | 106.3925 | 107.1594 | 107.9154 | 108.6608 | 109.3958 | 110.1204 | 110.8347 | 111.539 | 112.2333 | 112.9179 | 113.5927 | 114.258 | 114.9139 | 115.5605 | 116.198 | 116.8264 | 117.4459 | 118.0566 | 118.6587 | 119.2523 | 119.8375 | 120.4144 | 120.9831 | 121.5439 | 122.0967 | 122.6417 | 123.179 | 123.7088 | 124.2311 | 124.7462 | 125.254 | 125.7547 | 126.2484 | 126.7352 | 127.2153 | 127.6888 | 128.1557 | 128.6161 | 129.0703 | 129.5182 | 129.96
90 | 20.5427 | 21.0836 | 21.6249 | 22.1687 | 22.7165 | 23.2697 | 23.8295 | 24.397 | 24.9733 | 25.5589 | 26.1542 | 26.76 | 27.3772 | 28.0066 | 28.6488 | 29.3044 | 29.9739 | 30.6578 | 31.3564 | 32.0701 | 32.7992 | 33.544 | 34.3046 | 35.0812 | 35.8741 | 36.6833 | 37.5089 | 38.3511 | 39.2098 | 40.0851 | 40.9772 | 41.8859 | 42.8113 | 43.7534 | 44.7122 | 45.6878 | 46.68 | 47.6889 | 48.7145 | 49.7568 | 50.8157 | 51.8913 | 52.9836 | 54.0926 | 55.2183 | 56.3607 | 57.5199 | 58.6958 | 59.8886 | 61.098 | 62.3242 | 63.567 | 64.8264 | 66.1024 | 67.395 | 68.7041 | 70.0296 | 71.3716 | 72.73 | 74.1047 | 75.1487 | 76.1805 | 77.2002 | 78.208 | 79.2039 | 80.1882 | 81.1609 | 82.1221 | 83.072 | 84.0108 | 84.9384 | 85.8551 | 86.7609 | 87.6561 | 88.5408 | 89.415 | 90.2789 | 91.1326 | 91.9761 | 92.8097 | 93.6333 | 94.4472 | 95.2513 | 96.0459 | 96.831 | 97.6067 | 98.3731 | 99.1304 | 99.8785 | 100.6177 | 101.348 | 102.0695 | 102.7824 | 103.4866 | 104.1824 | 104.8698 | 105.5489 | 106.2197 | 106.8825 | 107.5373 | 108.1841 | 108.8231 | 109.4544 | 110.078 | 110.694 | 111.3026 | 111.9039 | 112.4978 | 113.0845 | 113.6642 | 114.2368 | 114.8024 | 115.3613 | 115.9133 | 116.4587 | 116.9974 | 117.5297 | 118.0555 | 118.5749 | 119.0881 | 119.5951 | 120.096 | 120.5908 | 121.0797 | 121.5627 | 122.04 | 122.5115 | 122.9773 | 123.4376 | 123.8924
180 | 20.5467 | 21.0908 | 21.6345 | 22.1796 | 22.7277 | 23.28 | 23.8377 | 24.4019 | 24.9736 | 25.5534 | 26.1416 | 26.739 | 27.3466 | 27.9649 | 28.5947 | 29.2366 | 29.891 | 30.5583 | 31.2391 | 31.9336 | 32.6421 | 33.3649 | 34.1023 | 34.8543 | 35.6213 | 36.4033 | 37.2004 | 38.0128 | 38.8405 | 39.6836 | 40.5422 | 41.4162 | 42.3058 | 43.2109 | 44.1316 | 45.0679 | 46.0198 | 46.9873 | 47.9704 | 48.9691 | 49.9836 | 51.0136 | 52.0594 | 53.121 | 54.1983 | 55.2914 | 56.4004 | 57.5253 | 58.666 | 59.8226 | 60.995 | 62.1832 | 63.3871 | 64.6068 | 65.8422 | 67.0933 | 68.3601 | 69.6424 | 70.9404 | 72.254 | 73.2342 | 74.2038 | 75.1631 | 76.1121 | 77.0508 | 77.9795 | 78.8981 | 79.8068 | 80.7057 | 81.5949 | 82.4745 | 83.3445 | 84.2051 | 85.0564 | 85.8984 | 86.7314 | 87.5553 | 88.3703 | 89.1764 | 89.9737 | 90.7623 | 91.5423 | 92.3138 | 93.0769 | 93.8316 | 94.578 | 95.3163 | 96.0464 | 96.7685 | 97.4827 | 98.1889 | 98.8875 | 99.5783 | 100.2614 | 100.9371 | 101.6052 | 102.266 | 102.9194 | 103.5657 | 104.2047 | 104.8367 | 105.4617 | 106.0797 | 106.6909 | 107.2952 | 107.8929 | 108.4839 | 109.0684 | 109.6464 | 110.2179 | 110.7831 | 111.342 | 111.8947 | 112.4412 | 112.9817 | 113.5162 | 114.0447 | 114.5673 | 115.0842 | 115.5953 | 116.1008 | 116.6006 | 117.0949 | 117.5837 | 118.0672 | 118.5452 | 119.018 | 119.4856 | 119.948 | 120.4053
365 | 20.5502 | 21.0971 | 21.6428 | 22.1891 | 22.7373 | 23.2889 | 23.8449 | 24.4062 | 24.974 | 25.5487 | 26.1307 | 26.7209 | 27.32 | 27.9287 | 28.5477 | 29.1775 | 29.8187 | 30.4716 | 31.1367 | 31.8144 | 32.5048 | 33.2084 | 33.9253 | 34.6557 | 35.3999 | 36.1579 | 36.9299 | 37.716 | 38.5163 | 39.3309 | 40.1598 | 41.0032 | 41.861 | 42.7333 | 43.6201 | 44.5215 | 45.4374 | 46.368 | 47.3132 | 48.2731 | 49.2478 | 50.2371 | 51.2413 | 52.2603 | 53.2941 | 54.343 | 55.4068 | 56.4858 | 57.5797 | 58.6886 | 59.8126 | 60.9515 | 62.1053 | 63.2741 | 64.4579 | 65.6565 | 66.8701 | 68.0985 | 69.3418 | 70.5999 | 71.5223 | 72.4356 | 73.3399 | 74.2352 | 75.1217 | 75.9993 | 76.8683 | 77.7285 | 78.5803 | 79.4235 | 80.2583 | 81.0848 | 81.903 | 82.713 | 83.515 | 84.3089 | 85.0949 | 85.873 | 86.6433 | 87.4059 | 88.1608 | 88.9081 | 89.6479 | 90.3802 | 91.1051 | 91.8227 | 92.533 | 93.2361 | 93.9322 | 94.6211 | 95.3031 | 95.9781 | 96.6463 | 97.3077 | 97.9623 | 98.6103 | 99.2517 | 99.8865 | 100.5149 | 101.1368 | 101.7524 | 102.3617 | 102.9648 | 103.5617 | 104.1525 | 104.7372 | 105.316 | 105.8888 | 106.4558 | 107.0169 | 107.5723 | 108.122 | 108.6661 | 109.2046 | 109.7376 | 110.2651 | 110.7872 | 111.3039 | 111.8154 | 112.3216 | 112.8226 | 113.3185 | 113.8093 | 114.2951 | 114.7759 | 115.2518 | 115.7229 | 116.1891 | 116.6505 | 117.1073
730 | 20.5531 | 21.1024 | 21.6498 | 22.1971 | 22.7455 | 23.2965 | 23.8509 | 24.4099 | 24.9743 | 25.5448 | 26.1216 | 26.7056 | 27.2975 | 27.8981 | 28.5079 | 29.1275 | 29.7575 | 30.3981 | 31.0499 | 31.7132 | 32.3883 | 33.0755 | 33.7749 | 34.4869 | 35.2115 | 35.949 | 36.6995 | 37.4631 | 38.24 | 39.0301 | 39.8336 | 40.6505 | 41.481 | 42.325 | 43.1827 | 44.0539 | 44.9389 | 45.8376 | 46.7501 | 47.6764 | 48.6166 | 49.5707 | 50.5387 | 51.5208 | 52.5169 | 53.5272 | 54.5518 | 55.5907 | 56.6439 | 57.7113 | 58.7929 | 59.8888 | 60.9989 | 62.1233 | 63.2619 | 64.4146 | 65.5816 | 66.7627 | 67.9581 | 69.1675 | 70.0394 | 70.9033 | 71.7593 | 72.6074 | 73.4477 | 74.2803 | 75.1051 | 75.9224 | 76.732 | 77.5342 | 78.329 | 79.1164 | 79.8964 | 80.6693 | 81.4349 | 82.1935 | 82.945 | 83.6895 | 84.427 | 85.1577 | 85.8815 | 86.5986 | 87.309 | 88.0127 | 88.7098 | 89.4004 | 90.0845 | 90.7622 | 91.4335 | 92.0984 | 92.7571 | 93.4096 | 94.056 | 94.6962 | 95.3304 | 95.9586 | 96.5808 | 97.1972 | 97.8077 | 98.4124 | 99.0114 | 99.6047 | 100.1924 | 100.7745 | 101.3511 | 101.9221 | 102.4878 | 103.0481 | 103.603 | 104.1527 | 104.6971 | 105.2364 | 105.7705 | 106.2995 | 106.8235 | 107.3425 | 107.8566 | 108.3657 | 108.87 | 109.3695 | 109.8643 | 110.3543 | 110.8397 | 111.3204 | 111.7966 | 112.2682 | 112.7353 | 113.198 | 113.6563 | 114.1103
1825 | 20.5564 | 21.1084 | 21.6577 | 22.2061 | 22.7548 | 23.305 | 23.8578 | 24.4141 | 24.9748 | 25.5404 | 26.1114 | 26.6884 | 27.2722 | 27.8635 | 28.463 | 29.071 | 29.6882 | 30.315 | 30.9516 | 31.5986 | 32.2562 | 32.9246 | 33.6042 | 34.2951 | 34.9975 | 35.7115 | 36.4374 | 37.1753 | 37.9252 | 38.6873 | 39.4616 | 40.2483 | 41.0474 | 41.8589 | 42.683 | 43.5196 | 44.3689 | 45.2308 | 46.1055 | 46.993 | 47.8934 | 48.8066 | 49.7328 | 50.6721 | 51.6245 | 52.5901 | 53.569 | 54.5613 | 55.5671 | 56.5861 | 57.6185 | 58.6643 | 59.7234 | 60.7958 | 61.8817 | 62.9808 | 64.0933 | 65.2192 | 66.3584 | 67.5109 | 68.3238 | 69.1299 | 69.9292 | 70.7218 | 71.5077 | 72.287 | 73.0597 | 73.826 | 74.5857 | 75.339 | 76.086 | 76.8266 | 77.5609 | 78.289 | 79.0109 | 79.7267 | 80.4364 | 81.1401 | 81.8378 | 82.5295 | 83.2153 | 83.8953 | 84.5694 | 85.2378 | 85.9005 | 86.5574 | 87.2088 | 87.8545 | 88.4947 | 89.1294 | 89.7587 | 90.3825 | 91.0009 | 91.6141 | 92.2219 | 92.8245 | 93.4218 | 94.014 | 94.6011 | 95.1831 | 95.7601 | 96.332 | 96.899 | 97.4611 | 98.0183 | 98.5707 | 99.1183 | 99.6611 | 100.1992 | 100.7326 | 101.2614 | 101.7856 | 102.3052 | 102.8203 | 103.3309 | 103.837 | 104.3388 | 104.8362 | 105.3292 | 105.818 | 106.3025 | 106.7828 | 107.2589 | 107.7308 | 108.1986 | 108.6624 | 109.1221 | 109.5778 | 110.0296 | 110.4774
3650 | 20.5586 | 21.1123 | 21.6629 | 22.2119 | 22.7608 | 23.3106 | 23.8623 | 24.4169 | 24.9751 | 25.5376 | 26.1047 | 26.6772 | 27.2557 | 27.841 | 28.4336 | 29.0341 | 29.6429 | 30.2605 | 30.8873 | 31.5236 | 32.1696 | 32.8258 | 33.4922 | 34.1692 | 34.8569 | 35.5556 | 36.2652 | 36.9861 | 37.7182 | 38.4618 | 39.2168 | 39.9834 | 40.7617 | 41.5517 | 42.3535 | 43.1672 | 43.9927 | 44.8302 | 45.6798 | 46.5415 | 47.4153 | 48.3013 | 49.1996 | 50.1103 | 51.0335 | 51.9692 | 52.9176 | 53.8787 | 54.8526 | 55.8393 | 56.8387 | 57.8508 | 58.8756 | 59.9132 | 60.9636 | 62.0267 | 63.1025 | 64.1912 | 65.2925 | 66.4067 | 67.1799 | 67.9471 | 68.7081 | 69.4632 | 70.2124 | 70.9556 | 71.6929 | 72.4244 | 73.1501 | 73.87 | 74.5842 | 75.2927 | 75.9956 | 76.6929 | 77.3846 | 78.0709 | 78.7516 | 79.4269 | 80.0968 | 80.7614 | 81.4206 | 82.0745 | 82.7232 | 83.3667 | 84.005 | 84.6382 | 85.2663 | 85.8893 | 86.5073 | 87.1204 | 87.7284 | 88.3316 | 88.9299 | 89.5233 | 90.112 | 90.6958 | 91.275 | 91.8494 | 92.4192 | 92.9843 | 93.5449 | 94.1009 | 94.6523 | 95.1993 | 95.7419 | 96.28 | 96.8137 | 97.3431 | 97.8682 | 98.3889 | 98.9055 | 99.4178 | 99.9259 | 100.4299 | 100.9297 | 101.4255 | 101.9172 | 102.4049 | 102.8886 | 103.3684 | 103.8442 | 104.3161 | 104.7842 | 105.2484 | 105.7089 | 106.1656 | 106.6185 | 107.0677 | 107.5133 | 107.9552
Time | Tubing
days | 50 | 100 | 150 | 200 | 250 | 300 | 350 | 400 | 450 | 500 | 550 | 600 | 650 | 700 | 750 | 800 | 850 | 900 | 950 | 1000 | 1050 | 1100 | 1150 | 1200 | 1250 | 1300 | 1350 | 1400 | 1450 | 1500 | 1550 | 1600 | 1650 | 1700 | 1750 | 1800 | 1850 | 1900 | 1950 | 2000 | 2050 | 2100 | 2150 | 2200 | 2250 | 2300 | 2350 | 2400 | 2450 | 2500 | 2550 | 2600 | 2650 | 2700 | 2750 | 2800 | 2850 | 2900 | 2950 | 3000 | 3050 | 3100 | 3150 | 3200 | 3250 | 3300 | 3350 | 3400 | 3450 | 3500 | 3550 | 3600 | 3650 | 3700 | 3750 | 3800 | 3850 | 3900 | 3950 | 4000 | 4050 | 4100 | 4150 | 4200 | 4250 | 4300 | 4350 | 4400 | 4450 | 4500 | 4550 | 4600 | 4650 | 4700 | 4750 | 4800 | 4850 | 4900 | 4950 | 5000 | 5050 | 5100 | 5150 | 5200 | 5250 | 5300 | 5350 | 5400 | 5450 | 5500 | 5550 | 5600 | 5650 | 5700 | 5750 | 5800 | 5850 | 5900 | 5950 | 6000 | 6050 | 6100 | 6150 | 6200 | 6250 | 6300 | 6350 | 6400 | 6450 | 6500
1 | 104.652 | 105.5518 | 106.4481 | 107.3407 | 108.2297 | 109.1151 | 109.9969 | 110.875 | 111.7496 | 112.6206 | 113.488 | 114.3518 | 115.212 | 116.0686 | 116.9217 | 117.7712 | 118.6171 | 119.4595 | 120.2983 | 121.1336 | 121.9654 | 122.7937 | 123.6184 | 124.4397 | 125.2574 | 126.0717 | 126.8826 | 127.69 | 128.4939 | 129.2944 | 130.0915 | 130.8852 | 131.6755 | 132.4624 | 133.246 | 134.0262 | 134.803 | 135.5766 | 136.3468 | 137.1137 | 137.8774 | 138.6377 | 139.3948 | 140.1487 | 140.8993 | 141.6467 | 142.3909 | 143.1319 | 143.8697 | 144.6044 | 145.3359 | 146.0643 | 146.7896 | 147.5118 | 148.2309 | 148.9469 | 149.6599 | 150.3699 | 151.0769 | 151.7808 | 151.7799 | 151.779 | 151.7781 | 151.7771 | 151.7762 | 151.7753 | 151.7744 | 151.7735 | 151.7726 | 151.7716 | 151.7707 | 151.7698 | 151.7689 | 151.768 | 151.7671 | 151.7661 | 151.7652 | 151.7643 | 151.7634 | 151.7625 | 151.7616 | 151.7606 | 151.7597 | 151.7588 | 151.7579 | 151.757 | 151.7561 | 151.7551 | 151.7542 | 151.7533 | 151.7524 | 151.7515 | 151.7506 | 151.7496 | 151.7487 | 151.7478 | 151.7469 | 151.746 | 151.7451 | 151.7441 | 151.7432 | 151.7423 | 151.7414 | 151.7405 | 151.7395 | 151.7386 | 151.7377 | 151.7368 | 151.7359 | 151.735 | 151.734 | 151.7331 | 151.7322 | 151.7313 | 151.7304 | 151.7295 | 151.7285 | 151.7276 | 151.7267 | 151.7258 | 151.7249 | 151.7239 | 151.723 | 151.7221 | 151.7212 | 151.7203 | 151.7193 | 151.7184 | 151.7175 | 151.7166
7 | 91.0251 | 91.9737 | 92.9172 | 93.8557 | 94.7891 | 95.7176 | 96.6411 | 97.5595 | 98.473 | 99.3815 | 100.2851 | 101.1837 | 102.0774 | 102.9662 | 103.8502 | 104.7293 | 105.6035 | 106.473 | 107.3377 | 108.1976 | 109.0528 | 109.9033 | 110.7492 | 111.5904 | 112.4269 | 113.259 | 114.0864 | 114.9094 | 115.7278 | 116.5418 | 117.3514 | 118.1566 | 118.9574 | 119.7538 | 120.546 | 121.3339 | 122.1175 | 122.897 | 123.6722 | 124.4433 | 125.2102 | 125.9731 | 126.7318 | 127.4865 | 128.2372 | 128.9839 | 129.7266 | 130.4653 | 131.2002 | 131.9312 | 132.6583 | 133.3817 | 134.1012 | 134.8171 | 135.5292 | 136.2376 | 136.9424 | 137.6435 | 138.3411 | 139.0351 | 139.034 | 139.033 | 139.032 | 139.031 | 139.03 | 139.029 | 139.028 | 139.027 | 139.026 | 139.025 | 139.024 | 139.023 | 139.022 | 139.021 | 139.02 | 139.019 | 139.018 | 139.017 | 139.016 | 139.015 | 139.014 | 139.013 | 139.012 | 139.011 | 139.01 | 139.009 | 139.008 | 139.007 | 139.006 | 139.005 | 139.004 | 139.003 | 139.002 | 139.001 | 139 | 138.999 | 138.998 | 138.997 | 138.996 | 138.995 | 138.994 | 138.993 | 138.992 | 138.991 | 138.99 | 138.989 | 138.988 | 138.987 | 138.986 | 138.985 | 138.984 | 138.983 | 138.982 | 138.981 | 138.98 | 138.979 | 138.978 | 138.977 | 138.976 | 138.975 | 138.974 | 138.973 | 138.972 | 138.971 | 138.97 | 138.9691 | 138.9681 | 138.9671 | 138.9661 | 138.9651
15 | 85.9172 | 86.885 | 87.8472 | 88.8037 | 89.7546 | 90.6998 | 91.6393 | 92.5733 | 93.5016 | 94.4243 | 95.3415 | 96.2531 | 97.1592 | 98.0598 | 98.955 | 99.8448 | 100.7291 | 101.6081 | 102.4818 | 103.3502 | 104.2134 | 105.0713 | 105.9241 | 106.7718 | 107.6143 | 108.4518 | 109.2843 | 110.1118 | 110.9344 | 111.7521 | 112.565 | 113.373 | 114.1763 | 114.9748 | 115.7687 | 116.5579 | 117.3424 | 118.1224 | 118.8979 | 119.6689 | 120.4354 | 121.1975 | 121.9551 | 122.7084 | 123.4574 | 124.202 | 124.9424 | 125.6786 | 126.4106 | 127.1384 | 127.8622 | 128.5818 | 129.2975 | 130.0092 | 130.7169 | 131.4207 | 132.1207 | 132.8168 | 133.5091 | 134.1976 | 134.1965 | 134.1955 | 134.1945 | 134.1935 | 134.1925 | 134.1915 | 134.1904 | 134.1894 | 134.1884 | 134.1874 | 134.1864 | 134.1853 | 134.1843 | 134.1833 | 134.1823 | 134.1813 | 134.1802 | 134.1792 | 134.1782 | 134.1772 | 134.1762 | 134.1751 | 134.1741 | 134.1731 | 134.1721 | 134.1711 | 134.1701 | 134.169 | 134.168 | 134.167 | 134.166 | 134.165 | 134.1639 | 134.1629 | 134.1619 | 134.1609 | 134.1599 | 134.1589 | 134.1578 | 134.1568 | 134.1558 | 134.1548 | 134.1538 | 134.1527 | 134.1517 | 134.1507 | 134.1497 | 134.1487 | 134.1477 | 134.1466 | 134.1456 | 134.1446 | 134.1436 | 134.1426 | 134.1416 | 134.1405 | 134.1395 | 134.1385 | 134.1375 | 134.1365 | 134.1354 | 134.1344 | 134.1334 | 134.1324 | 134.1314 | 134.1304 | 134.1293 | 134.1283 | 134.1273 | 134.1263
30 | 81.5712 | 82.5558 | 83.5342 | 84.5062 | 85.4719 | 86.4314 | 87.3846 | 88.3316 | 89.2724 | 90.2071 | 91.1355 | 92.0579 | 92.9742 | 93.8845 | 94.7887 | 95.687 | 96.5794 | 97.4659 | 98.3466 | 99.2215 | 100.0907 | 100.9542 | 101.812 | 102.6643 | 103.511 | 104.3522 | 105.1881 | 106.0185 | 106.8436 | 107.6634 | 108.4779 | 109.2873 | 110.0916 | 110.8908 | 111.6849 | 112.4741 | 113.2583 | 114.0376 | 114.8121 | 115.5817 | 116.3466 | 117.1068 | 117.8623 | 118.6132 | 119.3595 | 120.1012 | 120.8383 | 121.571 | 122.2993 | 123.0232 | 123.7429 | 124.4582 | 125.1693 | 125.8762 | 126.579 | 127.2776 | 127.9722 | 128.6628 | 129.3494 | 130.0321 | 130.0311 | 130.03 | 130.029 | 130.028 | 130.0269 | 130.0259 | 130.0249 | 130.0238 | 130.0228 | 130.0218 | 130.0208 | 130.0197 | 130.0187 | 130.0177 | 130.0166 | 130.0156 | 130.0146 | 130.0135 | 130.0125 | 130.0115 | 130.0105 | 130.0094 | 130.0084 | 130.0074 | 130.0063 | 130.0053 | 130.0043 | 130.0032 | 130.0022 | 130.0012 | 130.0002 | 129.9991 | 129.9981 | 129.9971 | 129.996 | 129.995 | 129.994 | 129.9929 | 129.9919 | 129.9909 | 129.9899 | 129.9888 | 129.9878 | 129.9868 | 129.9857 | 129.9847 | 129.9837 | 129.9826 | 129.9816 | 129.9806 | 129.9796 | 129.9785 | 129.9775 | 129.9765 | 129.9754 | 129.9744 | 129.9734 | 129.9724 | 129.9713 | 129.9703 | 129.9693 | 129.9682 | 129.9672 | 129.9662 | 129.9652 | 129.9641 | 129.9631 | 129.9621 | 129.961 | 129.96
90 | 75.3582 | 76.3668 | 77.3682 | 78.3622 | 79.349 | 80.3286 | 81.3009 | 82.266 | 83.2239 | 84.1747 | 85.1185 | 86.0552 | 86.9849 | 87.9077 | 88.8236 | 89.7327 | 90.635 | 91.5307 | 92.4197 | 93.3022 | 94.1781 | 95.0477 | 95.9108 | 96.7677 | 97.6184 | 98.4628 | 99.3012 | 100.1336 | 100.96 | 101.7806 | 102.5953 | 103.4043 | 104.2075 | 105.0052 | 105.7973 | 106.5839 | 107.3651 | 108.1409 | 108.9114 | 109.6767 | 110.4367 | 111.1917 | 111.9415 | 112.6863 | 113.4262 | 114.1611 | 114.8911 | 115.6164 | 116.3369 | 117.0527 | 117.7639 | 118.4705 | 119.1726 | 119.8702 | 120.5635 | 121.2523 | 121.9369 | 122.6172 | 123.2933 | 123.9652 | 123.9642 | 123.9631 | 123.9621 | 123.961 | 123.96 | 123.959 | 123.9579 | 123.9569 | 123.9558 | 123.9548 | 123.9537 | 123.9527 | 123.9517 | 123.9506 | 123.9496 | 123.9485 | 123.9475 | 123.9465 | 123.9454 | 123.9444 | 123.9433 | 123.9423 | 123.9412 | 123.9402 | 123.9392 | 123.9381 | 123.9371 | 123.936 | 123.935 | 123.934 | 123.9329 | 123.9319 | 123.9308 | 123.9298 | 123.9288 | 123.9277 | 123.9267 | 123.9256 | 123.9246 | 123.9236 | 123.9225 | 123.9215 | 123.9204 | 123.9194 | 123.9184 | 123.9173 | 123.9163 | 123.9152 | 123.9142 | 123.9132 | 123.9121 | 123.9111 | 123.91 | 123.909 | 123.908 | 123.9069 | 123.9059 | 123.9048 | 123.9038 | 123.9028 | 123.9017 | 123.9007 | 123.8996 | 123.8986 | 123.8976 | 123.8965 | 123.8955 | 123.8945 | 123.8934 | 123.8924
180 | 71.8651 | 72.8871 | 73.9012 | 74.9074 | 75.9056 | 76.8959 | 77.8784 | 78.8531 | 79.82 | 80.7791 | 81.7306 | 82.6745 | 83.6108 | 84.5396 | 85.4611 | 86.3751 | 87.2819 | 88.1815 | 89.074 | 89.9594 | 90.8379 | 91.7095 | 92.5742 | 93.4323 | 94.2837 | 95.1286 | 95.9669 | 96.7989 | 97.6246 | 98.444 | 99.2572 | 100.0644 | 100.8655 | 101.6607 | 102.4501 | 103.2337 | 104.0115 | 104.7838 | 105.5504 | 106.3116 | 107.0673 | 107.8176 | 108.5627 | 109.3025 | 110.0371 | 110.7667 | 111.4911 | 112.2106 | 112.9251 | 113.6348 | 114.3398 | 115.04 | 115.7355 | 116.4264 | 117.1128 | 117.7947 | 118.4721 | 119.1452 | 119.8139 | 120.4784 | 120.4774 | 120.4763 | 120.4753 | 120.4742 | 120.4732 | 120.4721 | 120.4711 | 120.47 | 120.469 | 120.4679 | 120.4669 | 120.4659 | 120.4648 | 120.4638 | 120.4627 | 120.4617 | 120.4606 | 120.4596 | 120.4585 | 120.4575 | 120.4565 | 120.4554 | 120.4544 | 120.4533 | 120.4523 | 120.4512 | 120.4502 | 120.4491 | 120.4481 | 120.4471 | 120.446 | 120.445 | 120.4439 | 120.4429 | 120.4418 | 120.4408 | 120.4398 | 120.4387 | 120.4377 | 120.4366 | 120.4356 | 120.4345 | 120.4335 | 120.4324 | 120.4314 | 120.4304 | 120.4293 | 120.4283 | 120.4272 | 120.4262 | 120.4251 | 120.4241 | 120.4231 | 120.422 | 120.421 | 120.4199 | 120.4189 | 120.4178 | 120.4168 | 120.4158 | 120.4147 | 120.4137 | 120.4126 | 120.4116 | 120.4105 | 120.4095 | 120.4085 | 120.4074 | 120.4064 | 120.4053
365 | 68.623 | 69.6573 | 70.683 | 71.7 | 72.7085 | 73.7084 | 74.6997 | 75.6826 | 76.6571 | 77.6233 | 78.5812 | 79.5309 | 80.4724 | 81.4059 | 82.3314 | 83.2491 | 84.159 | 85.0611 | 85.9557 | 86.8427 | 87.7224 | 88.5947 | 89.4598 | 90.3177 | 91.1686 | 92.0126 | 92.8497 | 93.68 | 94.5037 | 95.3208 | 96.1314 | 96.9356 | 97.7336 | 98.5253 | 99.3108 | 100.0903 | 100.8639 | 101.6315 | 102.3933 | 103.1495 | 103.8999 | 104.6448 | 105.3842 | 106.1181 | 106.8467 | 107.57 | 108.2881 | 109.0011 | 109.7089 | 110.4118 | 111.1098 | 111.8029 | 112.4912 | 113.1747 | 113.8537 | 114.528 | 115.1978 | 115.8631 | 116.524 | 117.1805 | 117.1794 | 117.1784 | 117.1774 | 117.1763 | 117.1753 | 117.1742 | 117.1732 | 117.1721 | 117.1711 | 117.17 | 117.169 | 117.1679 | 117.1669 | 117.1658 | 117.1648 | 117.1637 | 117.1627 | 117.1617 | 117.1606 | 117.1596 | 117.1585 | 117.1575 | 117.1564 | 117.1554 | 117.1543 | 117.1533 | 117.1522 | 117.1512 | 117.1501 | 117.1491 | 117.1481 | 117.147 | 117.146 | 117.1449 | 117.1439 | 117.1428 | 117.1418 | 117.1407 | 117.1397 | 117.1386 | 117.1376 | 117.1366 | 117.1355 | 117.1345 | 117.1334 | 117.1324 | 117.1313 | 117.1303 | 117.1292 | 117.1282 | 117.1271 | 117.1261 | 117.1251 | 117.124 | 117.123 | 117.1219 | 117.1209 | 117.1198 | 117.1188 | 117.1177 | 117.1167 | 117.1157 | 117.1146 | 117.1136 | 117.1125 | 117.1115 | 117.1104 | 117.1094 | 117.1083 | 117.1073
730 | 65.7347 | 66.7798 | 67.8156 | 68.842 | 69.8591 | 70.867 | 71.8657 | 72.8553 | 73.8358 | 74.8074 | 75.7702 | 76.7241 | 77.6694 | 78.606 | 79.5342 | 80.454 | 81.3655 | 82.2688 | 83.1641 | 84.0514 | 84.9309 | 85.8027 | 86.6668 | 87.5234 | 88.3726 | 89.2146 | 90.0493 | 90.877 | 91.6977 | 92.5116 | 93.3186 | 94.1191 | 94.9129 | 95.7003 | 96.4813 | 97.256 | 98.0245 | 98.7869 | 99.5433 | 100.2938 | 101.0385 | 101.7774 | 102.5106 | 103.2383 | 103.9604 | 104.6771 | 105.3884 | 106.0945 | 106.7954 | 107.4911 | 108.1819 | 108.8676 | 109.5485 | 110.2245 | 110.8959 | 111.5625 | 112.2245 | 112.882 | 113.5349 | 114.1835 | 114.1825 | 114.1814 | 114.1804 | 114.1793 | 114.1783 | 114.1772 | 114.1762 | 114.1751 | 114.1741 | 114.173 | 114.172 | 114.1709 | 114.1699 | 114.1688 | 114.1678 | 114.1667 | 114.1657 | 114.1646 | 114.1636 | 114.1626 | 114.1615 | 114.1605 | 114.1594 | 114.1584 | 114.1573 | 114.1563 | 114.1552 | 114.1542 | 114.1531 | 114.1521 | 114.151 | 114.15 | 114.149 | 114.1479 | 114.1469 | 114.1458 | 114.1448 | 114.1437 | 114.1427 | 114.1416 | 114.1406 | 114.1395 | 114.1385 | 114.1374 | 114.1364 | 114.1354 | 114.1343 | 114.1333 | 114.1322 | 114.1312 | 114.1301 | 114.1291 | 114.128 | 114.127 | 114.1259 | 114.1249 | 114.1239 | 114.1228 | 114.1218 | 114.1207 | 114.1197 | 114.1186 | 114.1176 | 114.1165 | 114.1155 | 114.1145 | 114.1134 | 114.1124 | 114.1113 | 114.1103
1825 | 62.3139 | 63.3718 | 64.4192 | 65.4563 | 66.4831 | 67.4997 | 68.5063 | 69.5028 | 70.4895 | 71.4663 | 72.4335 | 73.3911 | 74.3393 | 75.2782 | 76.2079 | 77.1285 | 78.0403 | 78.9433 | 79.8376 | 80.7235 | 81.601 | 82.4703 | 83.3315 | 84.1847 | 85.0302 | 85.8679 | 86.6981 | 87.5208 | 88.3363 | 89.1445 | 89.9456 | 90.7398 | 91.5272 | 92.3078 | 93.0817 | 93.8491 | 94.6101 | 95.3648 | 96.1132 | 96.8555 | 97.5918 | 98.3221 | 99.0466 | 99.7653 | 100.4783 | 101.1858 | 101.8877 | 102.5842 | 103.2753 | 103.9613 | 104.6421 | 105.3178 | 105.9886 | 106.6544 | 107.3154 | 107.9717 | 108.6233 | 109.2702 | 109.9126 | 110.5506 | 110.5495 | 110.5485 | 110.5474 | 110.5464 | 110.5453 | 110.5443 | 110.5432 | 110.5422 | 110.5411 | 110.5401 | 110.539 | 110.538 | 110.5369 | 110.5359 | 110.5349 | 110.5338 | 110.5328 | 110.5317 | 110.5307 | 110.5296 | 110.5286 | 110.5275 | 110.5265 | 110.5254 | 110.5244 | 110.5234 | 110.5223 | 110.5213 | 110.5202 | 110.5192 | 110.5181 | 110.5171 | 110.516 | 110.515 | 110.5139 | 110.5129 | 110.5119 | 110.5108 | 110.5098 | 110.5087 | 110.5077 | 110.5066 | 110.5056 | 110.5045 | 110.5035 | 110.5024 | 110.5014 | 110.5004 | 110.4993 | 110.4983 | 110.4972 | 110.4962 | 110.4951 | 110.4941 | 110.493 | 110.492 | 110.491 | 110.4899 | 110.4889 | 110.4878 | 110.4868 | 110.4857 | 110.4847 | 110.4836 | 110.4826 | 110.4816 | 110.4805 | 110.4795 | 110.4784 | 110.4774
3650 | 59.9936 | 61.0602 | 62.1154 | 63.1595 | 64.1925 | 65.2146 | 66.2259 | 67.2264 | 68.2164 | 69.1959 | 70.1652 | 71.1243 | 72.0734 | 73.0126 | 73.9422 | 74.8622 | 75.7729 | 76.6744 | 77.5669 | 78.4504 | 79.3253 | 80.1916 | 81.0495 | 81.8992 | 82.7407 | 83.5743 | 84.4001 | 85.2182 | 86.0288 | 86.832 | 87.6279 | 88.4167 | 89.1984 | 89.9732 | 90.7413 | 91.5026 | 92.2574 | 93.0058 | 93.7477 | 94.4834 | 95.213 | 95.9365 | 96.654 | 97.3657 | 98.0715 | 98.7717 | 99.4663 | 100.1553 | 100.839 | 101.5174 | 102.1905 | 102.8586 | 103.5216 | 104.1796 | 104.8328 | 105.4812 | 106.1248 | 106.7639 | 107.3983 | 108.0283 | 108.0272 | 108.0262 | 108.0251 | 108.0241 | 108.023 | 108.022 | 108.0209 | 108.0199 | 108.0188 | 108.0178 | 108.0168 | 108.0157 | 108.0147 | 108.0136 | 108.0126 | 108.0115 | 108.0105 | 108.0094 | 108.0084 | 108.0074 | 108.0063 | 108.0053 | 108.0042 | 108.0032 | 108.0021 | 108.0011 | 108 | 107.999 | 107.998 | 107.9969 | 107.9959 | 107.9948 | 107.9938 | 107.9927 | 107.9917 | 107.9906 | 107.9896 | 107.9886 | 107.9875 | 107.9865 | 107.9854 | 107.9844 | 107.9833 | 107.9823 | 107.9812 | 107.9802 | 107.9792 | 107.9781 | 107.9771 | 107.976 | 107.975 | 107.9739 | 107.9729 | 107.9719 | 107.9708 | 107.9698 | 107.9687 | 107.9677 | 107.9666 | 107.9656 | 107.9646 | 107.9635 | 107.9625 | 107.9614 | 107.9604 | 107.9593 | 107.9583 | 107.9573 | 107.9562 | 107.9552

## Pressure Profiles
Time | Annulus
days | 50 | 100 | 150 | 200 | 250 | 300 | 350 | 400 | 450 | 500 | 550 | 600 | 650 | 700 | 750 | 800 | 850 | 900 | 950 | 1000 | 1050 | 1100 | 1150 | 1200 | 1250 | 1300 | 1350 | 1400 | 1450 | 1500 | 1550 | 1600 | 1650 | 1700 | 1750 | 1800 | 1850 | 1900 | 1950 | 2000 | 2050 | 2100 | 2150 | 2200 | 2250 | 2300 | 2350 | 2400 | 2450 | 2500 | 2550 | 2600 | 2650 | 2700 | 2750 | 2800 | 2850 | 2900 | 2950 | 3000 | 3050 | 3100 | 3150 | 3200 | 3250 | 3300 | 3350 | 3400 | 3450 | 3500 | 3550 | 3600 | 3650 | 3700 | 3750 | 3800 | 3850 | 3900 | 3950 | 4000 | 4050 | 4100 | 4150 | 4200 | 4250 | 4300 | 4350 | 4400 | 4450 | 4500 | 4550 | 4600 | 4650 | 4700 | 4750 | 4800 | 4850 | 4900 | 4950 | 5000 | 5050 | 5100 | 5150 | 5200 | 5250 | 5300 | 5350 | 5400 | 5450 | 5500 | 5550 | 5600 | 5650 | 5700 | 5750 | 5800 | 5850 | 5900 | 5950 | 6000 | 6050 | 6100 | 6150 | 6200 | 6250 | 6300 | 6350 | 6400 | 6450 | 6500
1 | 6.6723 | 7.0445 | 7.4183 | 7.7936 | 8.1701 | 8.5476 | 8.9261 | 9.3052 | 9.6849 | 10.0649 | 10.4451 | 10.8253 | 11.2054 | 11.5854 | 11.9651 | 12.3444 | 12.7233 | 13.1015 | 13.479 | 13.8557 | 14.2315 | 14.6063 | 14.9801 | 15.3526 | 15.724 | 16.0939 | 16.4625 | 16.8295 | 17.1949 | 17.5587 | 17.9207 | 18.2808 | 18.6391 | 18.9955 | 19.3498 | 19.702 | 20.052 | 20.3998 | 20.7454 | 21.0886 | 21.4295 | 21.7681 | 22.1043 | 22.4382 | 22.7696 | 23.0986 | 23.4251 | 23.7492 | 24.0707 | 24.3896 | 24.7061 | 25.0199 | 25.3312 | 25.6399 | 25.946 | 26.2495 | 26.5505 | 26.8488 | 27.1445 | 27.4377 | 27.4155 | 27.3931 | 27.3704 | 27.3476 | 27.3246 | 27.3013 | 27.2778 | 27.2542 | 27.2303 | 27.2062 | 27.182 | 27.1575 | 27.1329 | 27.1081 | 27.0831 | 27.0579 | 27.0326 | 27.0071 | 26.9814 | 26.9555 | 26.9295 | 26.9033 | 26.8769 | 26.8504 | 26.8237 | 26.7969 | 26.7699 | 26.7428 | 26.7155 | 26.6881 | 26.6605 | 26.6328 | 26.605 | 26.577 | 26.5489 | 26.5206 | 26.4922 | 26.4637 | 26.4351 | 26.4064 | 26.3775 | 26.3485 | 26.3194 | 26.2902 | 26.2609 | 26.2315 | 26.202 | 26.1723 | 26.1426 | 26.1128 | 26.083 | 26.053 | 26.0229 | 25.9928 | 25.9625 | 25.9322 | 25.9017 | 25.8712 | 25.8406 | 25.8099 | 25.7791 | 25.7483 | 25.7173 | 25.6863 | 25.6552 | 25.624 | 25.5927 | 25.5614 | 25.5299 | 25.4984
7 | 6.6721 | 7.044 | 7.4174 | 7.7921 | 8.168 | 8.5451 | 8.9231 | 9.3019 | 9.6814 | 10.0616 | 10.4422 | 10.8232 | 11.2044 | 11.5859 | 11.9675 | 12.3492 | 12.7308 | 13.1124 | 13.4937 | 13.8748 | 14.2556 | 14.636 | 15.0159 | 15.3953 | 15.7741 | 16.1522 | 16.5296 | 16.9062 | 17.2819 | 17.6568 | 18.0307 | 18.4035 | 18.7753 | 19.146 | 19.5155 | 19.8837 | 20.2507 | 20.6163 | 20.9806 | 21.3434 | 21.7048 | 22.0647 | 22.4231 | 22.7798 | 23.135 | 23.4886 | 23.8406 | 24.1909 | 24.5395 | 24.8864 | 25.2315 | 25.5749 | 25.9165 | 26.2563 | 26.5943 | 26.9304 | 27.2646 | 27.597 | 27.9275 | 28.256 | 28.2355 | 28.2149 | 28.1941 | 28.1732 | 28.1522 | 28.131 | 28.1097 | 28.0882 | 28.0666 | 28.0449 | 28.023 | 28.001 | 27.9789 | 27.9566 | 27.9342 | 27.9116 | 27.889 | 27.8662 | 27.8432 | 27.8202 | 27.797 | 27.7736 | 27.7502 | 27.7266 | 27.7029 | 27.679 | 27.655 | 27.6309 | 27.6067 | 27.5824 | 27.5579 | 27.5333 | 27.5086 | 27.4838 | 27.4588 | 27.4337 | 27.4085 | 27.3832 | 27.3578 | 27.3323 | 27.3066 | 27.2808 | 27.2549 | 27.2289 | 27.2028 | 27.1766 | 27.1503 | 27.1238 | 27.0973 | 27.0706 | 27.0439 | 27.017 | 26.9901 | 26.963 | 26.9358 | 26.9086 | 26.8812 | 26.8538 | 26.8262 | 26.7986 | 26.7709 | 26.743 | 26.7151 | 26.6871 | 26.659 | 26.6309 | 26.6026 | 26.5743 | 26.5459 | 26.5174
15 | 6.6721 | 7.0439 | 7.4172 | 7.7918 | 8.1676 | 8.5445 | 8.9224 | 9.3011 | 9.6806 | 10.0608 | 10.4415 | 10.8227 | 11.2042 | 11.586 | 11.9681 | 12.3503 | 12.7326 | 13.1149 | 13.4971 | 13.8792 | 14.2612 | 14.6429 | 15.0242 | 15.4052 | 15.7858 | 16.1658 | 16.5453 | 16.9242 | 17.3024 | 17.6799 | 18.0566 | 18.4325 | 18.8075 | 19.1816 | 19.5547 | 19.9268 | 20.2978 | 20.6677 | 21.0365 | 21.404 | 21.7704 | 22.1355 | 22.4992 | 22.8617 | 23.2227 | 23.5824 | 23.9407 | 24.2975 | 24.6528 | 25.0067 | 25.3591 | 25.7099 | 26.0592 | 26.4068 | 26.7529 | 27.0973 | 27.4401 | 27.7812 | 28.1207 | 28.4584 | 28.4383 | 28.4181 | 28.3977 | 28.3773 | 28.3567 | 28.336 | 28.3152 | 28.2942 | 28.2731 | 28.252 | 28.2306 | 28.2092 | 28.1877 | 28.166 | 28.1442 | 28.1223 | 28.1003 | 28.0781 | 28.0559 | 28.0335 | 28.011 | 27.9884 | 27.9656 | 27.9428 | 27.9198 | 27.8967 | 27.8735 | 27.8502 | 27.8268 | 27.8032 | 27.7796 | 27.7558 | 27.7319 | 27.7079 | 27.6838 | 27.6596 | 27.6353 | 27.6109 | 27.5863 | 27.5617 | 27.5369 | 27.512 | 27.4871 | 27.462 | 27.4368 | 27.4115 | 27.3861 | 27.3606 | 27.335 | 27.3093 | 27.2835 | 27.2576 | 27.2316 | 27.2055 | 27.1793 | 27.153 | 27.1266 | 27.1002 | 27.0736 | 27.0469 | 27.0202 | 26.9933 | 26.9664 | 26.9393 | 26.9122 | 26.885 | 26.8577 | 26.8304 | 26.8029 | 26.7754
30 | 6.6721 | 7.0438 | 7.417 | 7.7915 | 8.1672 | 8.5441 | 8.9219 | 9.3006 | 9.6801 | 10.0602 | 10.441 | 10.8223 | 11.204 | 11.5861 | 11.9684 | 12.351 | 12.7338 | 13.1166 | 13.4995 | 13.8824 | 14.2652 | 14.6478 | 15.0302 | 15.4124 | 15.7942 | 16.1757 | 16.5567 | 16.9372 | 17.3172 | 17.6967 | 18.0754 | 18.4535 | 18.8309 | 19.2075 | 19.5833 | 19.9582 | 20.3322 | 20.7052 | 21.0773 | 21.4483 | 21.8183 | 22.1872 | 22.5549 | 22.9215 | 23.2869 | 23.6511 | 24.014 | 24.3756 | 24.736 | 25.0951 | 25.4528 | 25.8091 | 26.1641 | 26.5176 | 26.8697 | 27.2203 | 27.5695 | 27.9172 | 28.2633 | 28.608 | 28.5881 | 28.5682 | 28.5481 | 28.528 | 28.5077 | 28.4874 | 28.4669 | 28.4463 | 28.4256 | 28.4048 | 28.3839 | 28.3629 | 28.3418 | 28.3206 | 28.2992 | 28.2778 | 28.2562 | 28.2346 | 28.2128 | 28.1909 | 28.169 | 28.1469 | 28.1247 | 28.1024 | 28.08 | 28.0574 | 28.0348 | 28.0121 | 27.9893 | 27.9663 | 27.9433 | 27.9201 | 27.8969 | 27.8735 | 27.8501 | 27.8265 | 27.8028 | 27.779 | 27.7552 | 27.7312 | 27.7071 | 27.6829 | 27.6587 | 27.6343 | 27.6098 | 27.5852 | 27.5606 | 27.5358 | 27.5109 | 27.4859 | 27.4609 | 27.4357 | 27.4105 | 27.3851 | 27.3597 | 27.3341 | 27.3085 | 27.2828 | 27.257 | 27.2311 | 27.2051 | 27.179 | 27.1528 | 27.1266 | 27.1002 | 27.0738 | 27.0473 | 27.0207 | 26.994 | 26.9672
90 | 6.6721 | 7.0437 | 7.4168 | 7.7912 | 8.1668 | 8.5435 | 8.9212 | 9.2999 | 9.6793 | 10.0595 | 10.4404 | 10.8218 | 11.2037 | 11.5861 | 11.9689 | 12.3519 | 12.7353 | 13.1188 | 13.5025 | 13.8863 | 14.2701 | 14.6539 | 15.0377 | 15.4213 | 15.8047 | 16.1879 | 16.5708 | 16.9535 | 17.3357 | 17.7175 | 18.0989 | 18.4797 | 18.86 | 19.2398 | 19.6188 | 19.9973 | 20.375 | 20.752 | 21.1282 | 21.5036 | 21.8781 | 22.2518 | 22.6245 | 22.9963 | 23.3671 | 23.737 | 24.1058 | 24.4735 | 24.8402 | 25.2058 | 25.5703 | 25.9336 | 26.2958 | 26.6568 | 27.0166 | 27.3751 | 27.7324 | 28.0884 | 28.4432 | 28.7966 | 28.7771 | 28.7575 | 28.7378 | 28.7181 | 28.6982 | 28.6782 | 28.6582 | 28.6381 | 28.6178 | 28.5975 | 28.5771 | 28.5566 | 28.536 | 28.5154 | 28.4946 | 28.4737 | 28.4528 | 28.4317 | 28.4106 | 28.3893 | 28.368 | 28.3466 | 28.325 | 28.3034 | 28.2817 | 28.2599 | 28.238 | 28.216 | 28.1939 | 28.1718 | 28.1495 | 28.1271 | 28.1047 | 28.0821 | 28.0595 | 28.0368 | 28.0139 | 27.991 | 27.968 | 27.9449 | 27.9217 | 27.8984 | 27.8751 | 27.8516 | 27.828 | 27.8044 | 27.7806 | 27.7568 | 27.7329 | 27.7089 | 27.6848 | 27.6606 | 27.6363 | 27.612 | 27.5875 | 27.563 | 27.5384 | 27.5136 | 27.4889 | 27.464 | 27.439 | 27.4139 | 27.3888 | 27.3636 | 27.3383 | 27.3129 | 27.2874 | 27.2619 | 27.2362 | 27.2105
180 | 6.6721 | 7.0437 | 7.4167 | 7.7911 | 8.1666 | 8.5433 | 8.9209 | 9.2995 | 9.679 | 10.0592 | 10.4401 | 10.8216 | 11.2036 | 11.5861 | 11.9691 | 12.3524 | 12.736 | 13.1199 | 13.504 | 13.8883 | 14.2726 | 14.657 | 15.0414 | 15.4257 | 15.81 | 16.1941 | 16.578 | 16.9616 | 17.345 | 17.728 | 18.1107 | 18.4929 | 18.8748 | 19.2561 | 19.6368 | 20.0171 | 20.3967 | 20.7756 | 21.1539 | 21.5315 | 21.9084 | 22.2845 | 22.6598 | 23.0342 | 23.4078 | 23.7806 | 24.1524 | 24.5232 | 24.8932 | 25.2621 | 25.6301 | 25.997 | 26.3629 | 26.7277 | 27.0914 | 27.454 | 27.8155 | 28.1758 | 28.535 | 28.893 | 28.8736 | 28.8542 | 28.8347 | 28.8151 | 28.7955 | 28.7757 | 28.7559 | 28.736 | 28.716 | 28.6959 | 28.6758 | 28.6555 | 28.6352 | 28.6148 | 28.5943 | 28.5737 | 28.553 | 28.5323 | 28.5115 | 28.4905 | 28.4695 | 28.4484 | 28.4272 | 28.406 | 28.3846 | 28.3632 | 28.3417 | 28.32 | 28.2983 | 28.2766 | 28.2547 | 28.2327 | 28.2107 | 28.1886 | 28.1663 | 28.144 | 28.1216 | 28.0992 | 28.0766 | 28.054 | 28.0312 | 28.0084 | 27.9855 | 27.9625 | 27.9394 | 27.9163 | 27.893 | 27.8697 | 27.8463 | 27.8227 | 27.7992 | 27.7755 | 27.7517 | 27.7279 | 27.704 | 27.68 | 27.6559 | 27.6317 | 27.6074 | 27.5831 | 27.5587 | 27.5342 | 27.5096 | 27.4849 | 27.4602 | 27.4354 | 27.4104 | 27.3855 | 27.3604 | 27.3353
365 | 6.672 | 7.0436 | 7.4166 | 7.7909 | 8.1664 | 8.543 | 8.9207 | 9.2992 | 9.6787 | 10.0589 | 10.4398 | 10.8213 | 11.2035 | 11.5861 | 11.9692 | 12.3528 | 12.7367 | 13.1209 | 13.5053 | 13.89 | 14.2748 | 14.6597 | 15.0447 | 15.4296 | 15.8146 | 16.1994 | 16.5842 | 16.9687 | 17.3531 | 17.7372 | 18.121 | 18.5045 | 18.8876 | 19.2703 | 19.6525 | 20.0343 | 20.4156 | 20.7963 | 21.1765 | 21.556 | 21.9349 | 22.3131 | 22.6906 | 23.0674 | 23.4434 | 23.8187 | 24.1931 | 24.5668 | 24.9395 | 25.3114 | 25.6824 | 26.0525 | 26.4217 | 26.7898 | 27.157 | 27.5232 | 27.8884 | 28.2526 | 28.6156 | 28.9776 | 28.9584 | 28.9391 | 28.9198 | 28.9004 | 28.8809 | 28.8613 | 28.8417 | 28.822 | 28.8022 | 28.7823 | 28.7623 | 28.7423 | 28.7222 | 28.702 | 28.6818 | 28.6615 | 28.641 | 28.6206 | 28.6 | 28.5793 | 28.5586 | 28.5378 | 28.5169 | 28.496 | 28.4749 | 28.4538 | 28.4326 | 28.4113 | 28.3899 | 28.3685 | 28.347 | 28.3254 | 28.3037 | 28.2819 | 28.2601 | 28.2381 | 28.2161 | 28.194 | 28.1719 | 28.1496 | 28.1273 | 28.1049 | 28.0824 | 28.0598 | 28.0371 | 28.0144 | 27.9916 | 27.9687 | 27.9457 | 27.9227 | 27.8995 | 27.8763 | 27.853 | 27.8297 | 27.8062 | 27.7827 | 27.7591 | 27.7354 | 27.7116 | 27.6877 | 27.6638 | 27.6398 | 27.6157 | 27.5916 | 27.5673 | 27.543 | 27.5186 | 27.4941 | 27.4696 | 27.445
730 | 6.672 | 7.0436 | 7.4166 | 7.7908 | 8.1663 | 8.5428 | 8.9204 | 9.299 | 9.6784 | 10.0586 | 10.4396 | 10.8212 | 11.2034 | 11.5861 | 11.9694 | 12.3531 | 12.7372 | 13.1217 | 13.5064 | 13.8914 | 14.2766 | 14.6619 | 15.0474 | 15.4329 | 15.8184 | 16.204 | 16.5894 | 16.9747 | 17.3599 | 17.7449 | 18.1297 | 18.5142 | 18.8985 | 19.2823 | 19.6659 | 20.049 | 20.4316 | 20.8139 | 21.1956 | 21.5767 | 21.9573 | 22.3374 | 22.7168 | 23.0956 | 23.4737 | 23.8511 | 24.2278 | 24.6038 | 24.979 | 25.3534 | 25.727 | 26.0998 | 26.4717 | 26.8428 | 27.2129 | 27.5822 | 27.9506 | 28.3179 | 28.6844 | 29.0498 | 29.0307 | 29.0116 | 28.9924 | 28.9731 | 28.9537 | 28.9343 | 28.9148 | 28.8953 | 28.8756 | 28.8559 | 28.8362 | 28.8163 | 28.7964 | 28.7764 | 28.7564 | 28.7363 | 28.7161 | 28.6958 | 28.6754 | 28.655 | 28.6345 | 28.614 | 28.5933 | 28.5726 | 28.5518 | 28.531 | 28.51 | 28.489 | 28.468 | 28.4468 | 28.4256 | 28.4043 | 28.3829 | 28.3614 | 28.3399 | 28.3183 | 28.2966 | 28.2748 | 28.253 | 28.2311 | 28.2091 | 28.187 | 28.1649 | 28.1427 | 28.1204 | 28.098 | 28.0756 | 28.0531 | 28.0305 | 28.0078 | 27.9851 | 27.9622 | 27.9393 | 27.9164 | 27.8933 | 27.8702 | 27.847 | 27.8237 | 27.8004 | 27.777 | 27.7535 | 27.7299 | 27.7062 | 27.6825 | 27.6587 | 27.6348 | 27.6109 | 27.5869 | 27.5628 | 27.5386
1825 | 6.672 | 7.0436 | 7.4165 | 7.7907 | 8.1661 | 8.5426 | 8.9202 | 9.2987 | 9.6781 | 10.0583 | 10.4393 | 10.821 | 11.2033 | 11.5861 | 11.9696 | 12.3535 | 12.7378 | 13.1225 | 13.5076 | 13.893 | 14.2786 | 14.6645 | 15.0505 | 15.4366 | 15.8228 | 16.2091 | 16.5953 | 16.9816 | 17.3677 | 17.7537 | 18.1396 | 18.5253 | 18.9108 | 19.296 | 19.6809 | 20.0656 | 20.4498 | 20.8337 | 21.2172 | 21.6003 | 21.9829 | 22.3649 | 22.7465 | 23.1275 | 23.508 | 23.8879 | 24.2671 | 24.6458 | 25.0237 | 25.401 | 25.7776 | 26.1535 | 26.5286 | 26.903 | 27.2766 | 27.6493 | 28.0213 | 28.3924 | 28.7627 | 29.132 | 29.1131 | 29.0941 | 29.075 | 29.0559 | 29.0367 | 29.0174 | 28.9981 | 28.9787 | 28.9593 | 28.9398 | 28.9202 | 28.9006 | 28.8809 | 28.8611 | 28.8413 | 28.8214 | 28.8014 | 28.7814 | 28.7613 | 28.7412 | 28.7209 | 28.7007 | 28.6803 | 28.6599 | 28.6394 | 28.6188 | 28.5982 | 28.5775 | 28.5567 | 28.5359 | 28.515 | 28.494 | 28.473 | 28.4519 | 28.4307 | 28.4095 | 28.3881 | 28.3667 | 28.3453 | 28.3238 | 28.3022 | 28.2805 | 28.2588 | 28.237 | 28.2151 | 28.1931 | 28.1711 | 28.149 | 28.1269 | 28.1047 | 28.0824 | 28.06 | 28.0375 | 28.015 | 27.9925 | 27.9698 | 27.9471 | 27.9243 | 27.9014 | 27.8785 | 27.8555 | 27.8324 | 27.8093 | 27.7861 | 27.7628 | 27.7394 | 27.716 | 27.6925 | 27.669 | 27.6453
3650 | 6.672 | 7.0435 | 7.4164 | 7.7906 | 8.166 | 8.5425 | 8.92 | 9.2985 | 9.6779 | 10.0581 | 10.4391 | 10.8208 | 11.2032 | 11.5861 | 11.9697 | 12.3537 | 12.7382 | 13.1231 | 13.5084 | 13.8941 | 14.28 | 14.6661 | 15.0525 | 15.439 | 15.8257 | 16.2124 | 16.5992 | 16.986 | 17.3728 | 17.7595 | 18.1461 | 18.5325 | 18.9188 | 19.3049 | 19.6908 | 20.0764 | 20.4618 | 20.8468 | 21.2314 | 21.6157 | 21.9996 | 22.383 | 22.766 | 23.1485 | 23.5305 | 23.912 | 24.293 | 24.6733 | 25.0531 | 25.4323 | 25.8109 | 26.1888 | 26.566 | 26.9425 | 27.3183 | 27.6934 | 28.0678 | 28.4413 | 28.8141 | 29.1861 | 29.1673 | 29.1483 | 29.1294 | 29.1103 | 29.0912 | 29.0721 | 29.0529 | 29.0336 | 29.0143 | 28.9949 | 28.9755 | 28.956 | 28.9364 | 28.9168 | 28.8971 | 28.8774 | 28.8576 | 28.8377 | 28.8178 | 28.7978 | 28.7777 | 28.7576 | 28.7374 | 28.7172 | 28.6969 | 28.6765 | 28.6561 | 28.6356 | 28.615 | 28.5944 | 28.5737 | 28.553 | 28.5322 | 28.5113 | 28.4903 | 28.4693 | 28.4483 | 28.4271 | 28.4059 | 28.3846 | 28.3633 | 28.3419 | 28.3204 | 28.2989 | 28.2773 | 28.2556 | 28.2339 | 28.2121 | 28.1902 | 28.1683 | 28.1463 | 28.1242 | 28.102 | 28.0798 | 28.0576 | 28.0352 | 28.0128 | 27.9904 | 27.9678 | 27.9452 | 27.9225 | 27.8998 | 27.877 | 27.8541 | 27.8312 | 27.8082 | 27.7851 | 27.762 | 27.7387 | 27.7155
Time | Tubing
days | 50 | 100 | 150 | 200 | 250 | 300 | 350 | 400 | 450 | 500 | 550 | 600 | 650 | 700 | 750 | 800 | 850 | 900 | 950 | 1000 | 1050 | 1100 | 1150 | 1200 | 1250 | 1300 | 1350 | 1400 | 1450 | 1500 | 1550 | 1600 | 1650 | 1700 | 1750 | 1800 | 1850 | 1900 | 1950 | 2000 | 2050 | 2100 | 2150 | 2200 | 2250 | 2300 | 2350 | 2400 | 2450 | 2500 | 2550 | 2600 | 2650 | 2700 | 2750 | 2800 | 2850 | 2900 | 2950 | 3000 | 3050 | 3100 | 3150 | 3200 | 3250 | 3300 | 3350 | 3400 | 3450 | 3500 | 3550 | 3600 | 3650 | 3700 | 3750 | 3800 | 3850 | 3900 | 3950 | 4000 | 4050 | 4100 | 4150 | 4200 | 4250 | 4300 | 4350 | 4400 | 4450 | 4500 | 4550 | 4600 | 4650 | 4700 | 4750 | 4800 | 4850 | 4900 | 4950 | 5000 | 5050 | 5100 | 5150 | 5200 | 5250 | 5300 | 5350 | 5400 | 5450 | 5500 | 5550 | 5600 | 5650 | 5700 | 5750 | 5800 | 5850 | 5900 | 5950 | 6000 | 6050 | 6100 | 6150 | 6200 | 6250 | 6300 | 6350 | 6400 | 6450 | 6500
1 | 14.2312 | 14.3863 | 14.5424 | 14.6995 | 14.8575 | 15.0164 | 15.1764 | 15.3373 | 15.4991 | 15.662 | 15.8257 | 15.9905 | 16.1562 | 16.3228 | 16.4904 | 16.6589 | 16.8284 | 16.9989 | 17.1703 | 17.3426 | 17.5159 | 17.6902 | 17.8653 | 18.0415 | 18.2185 | 18.3965 | 18.5754 | 18.7553 | 18.9361 | 19.1178 | 19.3004 | 19.484 | 19.6685 | 19.8539 | 20.0402 | 20.2275 | 20.4156 | 20.6047 | 20.7947 | 20.9856 | 21.1774 | 21.37 | 21.5636 | 21.7581 | 21.9535 | 22.1498 | 22.3469 | 22.545 | 22.7439 | 22.9437 | 23.1444 | 23.346 | 23.5484 | 23.7517 | 23.9559 | 24.1609 | 24.3668 | 24.5736 | 24.7812 | 24.9897 | 24.997 | 25.0044 | 25.0117 | 25.019 | 25.0263 | 25.0337 | 25.041 | 25.0483 | 25.0556 | 25.0629 | 25.0703 | 25.0776 | 25.0849 | 25.0922 | 25.0995 | 25.1068 | 25.1141 | 25.1214 | 25.1287 | 25.136 | 25.1433 | 25.1506 | 25.1579 | 25.1652 | 25.1724 | 25.1797 | 25.187 | 25.1943 | 25.2016 | 25.2089 | 25.2161 | 25.2234 | 25.2307 | 25.2379 | 25.2452 | 25.2525 | 25.2597 | 25.267 | 25.2743 | 25.2815 | 25.2888 | 25.296 | 25.3033 | 25.3105 | 25.3178 | 25.325 | 25.3323 | 25.3395 | 25.3468 | 25.354 | 25.3613 | 25.3685 | 25.3757 | 25.383 | 25.3902 | 25.3974 | 25.4046 | 25.4119 | 25.4191 | 25.4263 | 25.4335 | 25.4408 | 25.448 | 25.4552 | 25.4624 | 25.4696 | 25.4768 | 25.484 | 25.4912 | 25.4984
7 | 14.0387 | 14.211 | 14.3845 | 14.5592 | 14.735 | 14.9119 | 15.09 | 15.2692 | 15.4496 | 15.6311 | 15.8137 | 15.9974 | 16.1823 | 16.3683 | 16.5554 | 16.7436 | 16.9329 | 17.1233 | 17.3148 | 17.5073 | 17.701 | 17.8958 | 18.0916 | 18.2886 | 18.4866 | 18.6856 | 18.8858 | 19.087 | 19.2892 | 19.4925 | 19.6969 | 19.9023 | 20.1087 | 20.3162 | 20.5247 | 20.7342 | 20.9447 | 21.1563 | 21.3689 | 21.5825 | 21.797 | 22.0126 | 22.2292 | 22.4468 | 22.6653 | 22.8848 | 23.1053 | 23.3268 | 23.5492 | 23.7726 | 23.997 | 24.2223 | 24.4485 | 24.6757 | 24.9039 | 25.1329 | 25.3629 | 25.5939 | 25.8257 | 26.0585 | 26.0651 | 26.0717 | 26.0783 | 26.0849 | 26.0915 | 26.0981 | 26.1047 | 26.1113 | 26.1179 | 26.1245 | 26.131 | 26.1376 | 26.1442 | 26.1508 | 26.1574 | 26.164 | 26.1706 | 26.1771 | 26.1837 | 26.1903 | 26.1969 | 26.2034 | 26.21 | 26.2166 | 26.2231 | 26.2297 | 26.2363 | 26.2428 | 26.2494 | 26.256 | 26.2625 | 26.2691 | 26.2757 | 26.2822 | 26.2888 | 26.2953 | 26.3019 | 26.3084 | 26.315 | 26.3215 | 26.3281 | 26.3346 | 26.3412 | 26.3477 | 26.3543 | 26.3608 | 26.3673 | 26.3739 | 26.3804 | 26.3869 | 26.3935 | 26.4 | 26.4065 | 26.4131 | 26.4196 | 26.4261 | 26.4327 | 26.4392 | 26.4457 | 26.4522 | 26.4588 | 26.4653 | 26.4718 | 26.4783 | 26.4848 | 26.4913 | 26.4979 | 26.5044 | 26.5109 | 26.5174
15 | 13.8376 | 14.0164 | 14.1964 | 14.3776 | 14.5601 | 14.7438 | 14.9287 | 15.1148 | 15.3021 | 15.4906 | 15.6803 | 15.8712 | 16.0633 | 16.2566 | 16.4511 | 16.6467 | 16.8435 | 17.0414 | 17.2405 | 17.4407 | 17.6421 | 17.8447 | 18.0483 | 18.2531 | 18.459 | 18.6661 | 18.8742 | 19.0835 | 19.2939 | 19.5053 | 19.7179 | 19.9315 | 20.1462 | 20.362 | 20.5789 | 20.7968 | 21.0158 | 21.2359 | 21.457 | 21.6791 | 21.9023 | 22.1265 | 22.3517 | 22.578 | 22.8052 | 23.0335 | 23.2628 | 23.493 | 23.7243 | 23.9565 | 24.1898 | 24.424 | 24.6592 | 24.8953 | 25.1324 | 25.3705 | 25.6095 | 25.8495 | 26.0904 | 26.3322 | 26.3386 | 26.345 | 26.3513 | 26.3577 | 26.3641 | 26.3704 | 26.3768 | 26.3832 | 26.3895 | 26.3959 | 26.4023 | 26.4086 | 26.415 | 26.4213 | 26.4277 | 26.434 | 26.4404 | 26.4467 | 26.4531 | 26.4594 | 26.4658 | 26.4721 | 26.4785 | 26.4848 | 26.4912 | 26.4975 | 26.5039 | 26.5102 | 26.5165 | 26.5229 | 26.5292 | 26.5355 | 26.5419 | 26.5482 | 26.5545 | 26.5609 | 26.5672 | 26.5735 | 26.5798 | 26.5862 | 26.5925 | 26.5988 | 26.6051 | 26.6115 | 26.6178 | 26.6241 | 26.6304 | 26.6367 | 26.643 | 26.6494 | 26.6557 | 26.662 | 26.6683 | 26.6746 | 26.6809 | 26.6872 | 26.6935 | 26.6998 | 26.7061 | 26.7124 | 26.7187 | 26.725 | 26.7313 | 26.7376 | 26.7439 | 26.7502 | 26.7565 | 26.7628 | 26.7691 | 26.7754
30 | 13.6226 | 13.8071 | 13.9929 | 14.18 | 14.3683 | 14.558 | 14.7489 | 14.9412 | 15.1347 | 15.3294 | 15.5254 | 15.7227 | 15.9212 | 16.1209 | 16.3219 | 16.5241 | 16.7275 | 16.9322 | 17.138 | 17.345 | 17.5533 | 17.7627 | 17.9733 | 18.1851 | 18.398 | 18.6121 | 18.8274 | 19.0438 | 19.2613 | 19.48 | 19.6998 | 19.9208 | 20.1428 | 20.366 | 20.5903 | 20.8156 | 21.0421 | 21.2696 | 21.4982 | 21.7279 | 21.9587 | 22.1905 | 22.4233 | 22.6572 | 22.8922 | 23.1282 | 23.3652 | 23.6032 | 23.8422 | 24.0822 | 24.3233 | 24.5653 | 24.8084 | 25.0524 | 25.2974 | 25.5433 | 25.7903 | 26.0382 | 26.287 | 26.5368 | 26.543 | 26.5492 | 26.5554 | 26.5615 | 26.5677 | 26.5739 | 26.5801 | 26.5863 | 26.5924 | 26.5986 | 26.6048 | 26.611 | 26.6171 | 26.6233 | 26.6295 | 26.6357 | 26.6418 | 26.648 | 26.6542 | 26.6603 | 26.6665 | 26.6727 | 26.6788 | 26.685 | 26.6911 | 26.6973 | 26.7035 | 26.7096 | 26.7158 | 26.7219 | 26.7281 | 26.7342 | 26.7404 | 26.7465 | 26.7527 | 26.7588 | 26.765 | 26.7711 | 26.7773 | 26.7834 | 26.7895 | 26.7957 | 26.8018 | 26.808 | 26.8141 | 26.8202 | 26.8264 | 26.8325 | 26.8387 | 26.8448 | 26.8509 | 26.857 | 26.8632 | 26.8693 | 26.8754 | 26.8816 | 26.8877 | 26.8938 | 26.8999 | 26.9061 | 26.9122 | 26.9183 | 26.9244 | 26.9305 | 26.9366 | 26.9428 | 26.9489 | 26.955 | 26.9611 | 26.9672
90 | 13.2473 | 13.4405 | 13.6351 | 13.831 | 14.0284 | 14.2272 | 14.4274 | 14.6289 | 14.8319 | 15.0361 | 15.2418 | 15.4487 | 15.657 | 15.8667 | 16.0776 | 16.2899 | 16.5034 | 16.7183 | 16.9344 | 17.1518 | 17.3704 | 17.5904 | 17.8115 | 18.0339 | 18.2576 | 18.4824 | 18.7085 | 18.9358 | 19.1643 | 19.3939 | 19.6248 | 19.8568 | 20.09 | 20.3243 | 20.5598 | 20.7964 | 21.0342 | 21.2731 | 21.5131 | 21.7542 | 21.9964 | 22.2397 | 22.4841 | 22.7296 | 22.9761 | 23.2237 | 23.4723 | 23.722 | 23.9728 | 24.2245 | 24.4773 | 24.7311 | 24.986 | 25.2418 | 25.4986 | 25.7565 | 26.0153 | 26.2751 | 26.5358 | 26.7975 | 26.8035 | 26.8094 | 26.8153 | 26.8213 | 26.8272 | 26.8331 | 26.839 | 26.845 | 26.8509 | 26.8568 | 26.8627 | 26.8687 | 26.8746 | 26.8805 | 26.8864 | 26.8923 | 26.8983 | 26.9042 | 26.9101 | 26.916 | 26.9219 | 26.9278 | 26.9337 | 26.9397 | 26.9456 | 26.9515 | 26.9574 | 26.9633 | 26.9692 | 26.9751 | 26.981 | 26.9869 | 26.9928 | 26.9987 | 27.0046 | 27.0105 | 27.0164 | 27.0223 | 27.0282 | 27.0341 | 27.04 | 27.0459 | 27.0518 | 27.0577 | 27.0636 | 27.0694 | 27.0753 | 27.0812 | 27.0871 | 27.093 | 27.0989 | 27.1048 | 27.1106 | 27.1165 | 27.1224 | 27.1283 | 27.1342 | 27.14 | 27.1459 | 27.1518 | 27.1577 | 27.1635 | 27.1694 | 27.1753 | 27.1812 | 27.187 | 27.1929 | 27.1988 | 27.2046 | 27.2105
180 | 13.0004 | 13.1988 | 13.3986 | 13.6 | 13.8028 | 14.0071 | 14.2129 | 14.4201 | 14.6287 | 14.8387 | 15.0501 | 15.263 | 15.4772 | 15.6928 | 15.9098 | 16.1281 | 16.3478 | 16.5688 | 16.7911 | 17.0148 | 17.2397 | 17.466 | 17.6935 | 17.9223 | 18.1524 | 18.3837 | 18.6163 | 18.8501 | 19.0852 | 19.3214 | 19.5589 | 19.7976 | 20.0374 | 20.2785 | 20.5207 | 20.7641 | 21.0086 | 21.2543 | 21.5011 | 21.749 | 21.9981 | 22.2483 | 22.4995 | 22.7519 | 23.0053 | 23.2598 | 23.5154 | 23.7721 | 24.0298 | 24.2885 | 24.5483 | 24.8091 | 25.0709 | 25.3338 | 25.5976 | 25.8625 | 26.1283 | 26.3952 | 26.663 | 26.9318 | 26.9376 | 26.9434 | 26.9492 | 26.9549 | 26.9607 | 26.9665 | 26.9723 | 26.9781 | 26.9839 | 26.9897 | 26.9955 | 27.0012 | 27.007 | 27.0128 | 27.0186 | 27.0244 | 27.0302 | 27.0359 | 27.0417 | 27.0475 | 27.0533 | 27.059 | 27.0648 | 27.0706 | 27.0764 | 27.0821 | 27.0879 | 27.0937 | 27.0994 | 27.1052 | 27.111 | 27.1167 | 27.1225 | 27.1283 | 27.134 | 27.1398 | 27.1456 | 27.1513 | 27.1571 | 27.1628 | 27.1686 | 27.1744 | 27.1801 | 27.1859 | 27.1916 | 27.1974 | 27.2031 | 27.2089 | 27.2147 | 27.2204 | 27.2262 | 27.2319 | 27.2377 | 27.2434 | 27.2491 | 27.2549 | 27.2606 | 27.2664 | 27.2721 | 27.2779 | 27.2836 | 27.2894 | 27.2951 | 27.3008 | 27.3066 | 27.3123 | 27.318 | 27.3238 | 27.3295 | 27.3353
365 | 12.7468 | 12.9503 | 13.1554 | 13.362 | 13.5702 | 13.7799 | 13.9911 | 14.2038 | 14.4181 | 14.6337 | 14.8509 | 15.0695 | 15.2896 | 15.511 | 15.7339 | 15.9582 | 16.1839 | 16.4109 | 16.6394 | 16.8692 | 17.1003 | 17.3327 | 17.5665 | 17.8016 | 18.038 | 18.2757 | 18.5146 | 18.7548 | 18.9963 | 19.239 | 19.483 | 19.7281 | 19.9745 | 20.2221 | 20.4709 | 20.7208 | 20.972 | 21.2242 | 21.4777 | 21.7323 | 21.988 | 22.2448 | 22.5028 | 22.7619 | 23.022 | 23.2832 | 23.5456 | 23.8089 | 24.0734 | 24.3389 | 24.6054 | 24.873 | 25.1417 | 25.4113 | 25.6819 | 25.9536 | 26.2263 | 26.4999 | 26.7745 | 27.0502 | 27.0558 | 27.0615 | 27.0672 | 27.0728 | 27.0785 | 27.0841 | 27.0898 | 27.0955 | 27.1011 | 27.1068 | 27.1125 | 27.1181 | 27.1238 | 27.1294 | 27.1351 | 27.1407 | 27.1464 | 27.152 | 27.1577 | 27.1634 | 27.169 | 27.1747 | 27.1803 | 27.186 | 27.1916 | 27.1973 | 27.2029 | 27.2085 | 27.2142 | 27.2198 | 27.2255 | 27.2311 | 27.2368 | 27.2424 | 27.248 | 27.2537 | 27.2593 | 27.265 | 27.2706 | 27.2762 | 27.2819 | 27.2875 | 27.2931 | 27.2988 | 27.3044 | 27.31 | 27.3157 | 27.3213 | 27.3269 | 27.3326 | 27.3382 | 27.3438 | 27.3494 | 27.3551 | 27.3607 | 27.3663 | 27.3719 | 27.3776 | 27.3832 | 27.3888 | 27.3944 | 27.4001 | 27.4057 | 27.4113 | 27.4169 | 27.4225 | 27.4281 | 27.4338 | 27.4394 | 27.445
730 | 12.5 | 12.7083 | 12.9183 | 13.1299 | 13.3431 | 13.5579 | 13.7743 | 13.9923 | 14.2118 | 14.4328 | 14.6553 | 14.8794 | 15.1049 | 15.3319 | 15.5604 | 15.7903 | 16.0216 | 16.2544 | 16.4885 | 16.7241 | 16.961 | 17.1993 | 17.4389 | 17.6799 | 17.9222 | 18.1659 | 18.4108 | 18.657 | 18.9045 | 19.1533 | 19.4033 | 19.6545 | 19.907 | 20.1607 | 20.4156 | 20.6717 | 20.929 | 21.1875 | 21.4471 | 21.7079 | 21.9699 | 22.2329 | 22.4971 | 22.7624 | 23.0288 | 23.2963 | 23.5649 | 23.8346 | 24.1053 | 24.3771 | 24.6499 | 24.9238 | 25.1987 | 25.4746 | 25.7516 | 26.0296 | 26.3085 | 26.5885 | 26.8695 | 27.1514 | 27.1569 | 27.1625 | 27.1681 | 27.1736 | 27.1792 | 27.1847 | 27.1903 | 27.1958 | 27.2014 | 27.2069 | 27.2125 | 27.218 | 27.2236 | 27.2291 | 27.2347 | 27.2402 | 27.2458 | 27.2513 | 27.2568 | 27.2624 | 27.2679 | 27.2735 | 27.279 | 27.2846 | 27.2901 | 27.2956 | 27.3012 | 27.3067 | 27.3122 | 27.3178 | 27.3233 | 27.3289 | 27.3344 | 27.3399 | 27.3455 | 27.351 | 27.3565 | 27.362 | 27.3676 | 27.3731 | 27.3786 | 27.3842 | 27.3897 | 27.3952 | 27.4007 | 27.4063 | 27.4118 | 27.4173 | 27.4228 | 27.4283 | 27.4339 | 27.4394 | 27.4449 | 27.4504 | 27.4559 | 27.4615 | 27.467 | 27.4725 | 27.478 | 27.4835 | 27.489 | 27.4945 | 27.5001 | 27.5056 | 27.5111 | 27.5166 | 27.5221 | 27.5276 | 27.5331 | 27.5386
1825 | 12.1806 | 12.395 | 12.6112 | 12.8291 | 13.0487 | 13.2699 | 13.4928 | 13.7173 | 13.9435 | 14.1712 | 14.4005 | 14.6314 | 14.8639 | 15.0978 | 15.3333 | 15.5703 | 15.8088 | 16.0487 | 16.2901 | 16.5329 | 16.7771 | 17.0227 | 17.2697 | 17.5181 | 17.7679 | 18.0189 | 18.2714 | 18.5251 | 18.7801 | 19.0365 | 19.2941 | 19.5529 | 19.813 | 20.0744 | 20.337 | 20.6007 | 20.8657 | 21.1319 | 21.3992 | 21.6678 | 21.9374 | 22.2082 | 22.4802 | 22.7532 | 23.0274 | 23.3027 | 23.579 | 23.8565 | 24.135 | 24.4146 | 24.6952 | 24.9769 | 25.2596 | 25.5434 | 25.8281 | 26.1139 | 26.4007 | 26.6885 | 26.9772 | 27.2669 | 27.2724 | 27.2778 | 27.2832 | 27.2887 | 27.2941 | 27.2995 | 27.3049 | 27.3103 | 27.3158 | 27.3212 | 27.3266 | 27.332 | 27.3375 | 27.3429 | 27.3483 | 27.3537 | 27.3591 | 27.3645 | 27.37 | 27.3754 | 27.3808 | 27.3862 | 27.3916 | 27.397 | 27.4024 | 27.4079 | 27.4133 | 27.4187 | 27.4241 | 27.4295 | 27.4349 | 27.4403 | 27.4457 | 27.4511 | 27.4565 | 27.4619 | 27.4673 | 27.4727 | 27.4782 | 27.4836 | 27.489 | 27.4944 | 27.4998 | 27.5052 | 27.5106 | 27.516 | 27.5214 | 27.5268 | 27.5321 | 27.5375 | 27.5429 | 27.5483 | 27.5537 | 27.5591 | 27.5645 | 27.5699 | 27.5753 | 27.5807 | 27.5861 | 27.5915 | 27.5969 | 27.6022 | 27.6076 | 27.613 | 27.6184 | 27.6238 | 27.6292 | 27.6346 | 27.6399 | 27.6453
3650 | 11.9463 | 12.1652 | 12.3858 | 12.6082 | 12.8323 | 13.0582 | 13.2858 | 13.515 | 13.746 | 13.9786 | 14.2128 | 14.4486 | 14.686 | 14.925 | 15.1655 | 15.4076 | 15.6511 | 15.8962 | 16.1428 | 16.3908 | 16.6402 | 16.8911 | 17.1434 | 17.3971 | 17.6522 | 17.9086 | 18.1664 | 18.4255 | 18.6859 | 18.9476 | 19.2107 | 19.4749 | 19.7405 | 20.0073 | 20.2753 | 20.5446 | 20.815 | 21.0867 | 21.3595 | 21.6335 | 21.9087 | 22.185 | 22.4625 | 22.741 | 23.0207 | 23.3015 | 23.5834 | 23.8663 | 24.1504 | 24.4355 | 24.7216 | 25.0088 | 25.2971 | 25.5864 | 25.8766 | 26.1679 | 26.4602 | 26.7535 | 27.0478 | 27.343 | 27.3484 | 27.3537 | 27.359 | 27.3644 | 27.3697 | 27.3751 | 27.3804 | 27.3857 | 27.3911 | 27.3964 | 27.4017 | 27.4071 | 27.4124 | 27.4177 | 27.4231 | 27.4284 | 27.4337 | 27.4391 | 27.4444 | 27.4497 | 27.4551 | 27.4604 | 27.4657 | 27.4711 | 27.4764 | 27.4817 | 27.487 | 27.4924 | 27.4977 | 27.503 | 27.5083 | 27.5137 | 27.519 | 27.5243 | 27.5296 | 27.5349 | 27.5403 | 27.5456 | 27.5509 | 27.5562 | 27.5615 | 27.5668 | 27.5722 | 27.5775 | 27.5828 | 27.5881 | 27.5934 | 27.5987 | 27.604 | 27.6094 | 27.6147 | 27.62 | 27.6253 | 27.6306 | 27.6359 | 27.6412 | 27.6465 | 27.6518 | 27.6571 | 27.6624 | 27.6677 | 27.6731 | 27.6784 | 27.6837 | 27.689 | 27.6943 | 27.6996 | 27.7049 | 27.7102 | 27.7155