## Calculation Settings
Reservoir Data |  |  | well geometry
depth | 3000 | m | depth | 3000 | m
T_rock | 86 | °C | tub_id | 0.1 | m
T_surf | 11 | °C | tub_od | 0.13 | m
geo_flux | 0.060575 | W / m^2 | cas_id | 0.1617 | m
geo_gradient | 0.025 | °C/m | cas_od | 0.1767 | m
k_rocks | 2.423 | W / (m K) | k_insulation | 0.1 | W/(m*K)
c_rocks | 0.90267 | kJ / (kg K) | d_tub | 0.1 | m
rho_rocks | 2600 | kg / m^3 | d_ann_int | 0.13 | m
alpha_rocks | 1.0324e-06 | - | d_ann_out | 0.1617 | m
|  |  | tkn_annulus | 0.01585 | m
Input Conditions |  |  | d_h_ann | 0.0317 | m
fluid | Carbon Dioxide |  | r_ins | 0.41757 | (m*K)/W
P_in | 7.0777 | MPa
T_in | 25 | C | Heating Section Data
rho_in | 746.3396 | kg/m^3 | tub_id | 0.1 | m
m_dot | 8.8015 | kg/s | tub_od | 0.13 | m
|  |  | cas_id | 0.1617 | m
Calculation Options |  |  | cas_od | 0.1767 | m
use rk | TRUE |  | k_insulation | 0.1 | W/(m*K)
well class | REELWEEL_BHE |  | d_tub | 0.1 | m
well model | None |  | d_ann_int | 0.13 | m
pressure losses | considered |  | d_ann_out | 0.1617 | m
heat transfer | ignored |  | tkn_annulus | 0.01585 | m
heating section | REELWELLHeatingSection |  | d_h_ann | 0.0317 | m
hs - integration | RK45 |  | r_ins | 0.41757 | (m*K)/W
hs - internal heat exc | ignored

## Main Results
Time | T_out | P_out | W_out
days | °C | MPa | kW
1 | 38.5773 | 8.9149 | 547.7116
7 | 35.6801 | 8.3759 | 471.1787
15 | 34.6368 | 8.1729 | 443.1959
30 | 33.7669 | 8.0001 | 419.6695
90 | 32.5442 | 7.7515 | 386.3692
180 | 31.8634 | 7.6102 | 367.7615
365 | 31.2324 | 7.4775 | 350.5069
730 | 30.7075 | 7.3653 | 337.0742
1825 | 30.0346 | 7.2216 | 319.0703
3650 | 29.4354 | 7.1213 | 291.2372

## Temperature Profiles
Time | Annulus
days | 50 | 100 | 150 | 200 | 250 | 300 | 350 | 400 | 450 | 500 | 550 | 600 | 650 | 700 | 750 | 800 | 850 | 900 | 950 | 1000 | 1050 | 1100 | 1150 | 1200 | 1250 | 1300 | 1350 | 1400 | 1450 | 1500 | 1550 | 1600 | 1650 | 1700 | 1750 | 1800 | 1850 | 1900 | 1950 | 2000 | 2050 | 2100 | 2150 | 2200 | 2250 | 2300 | 2350 | 2400 | 2450 | 2500 | 2550 | 2600 | 2650 | 2700 | 2750 | 2800 | 2850 | 2900 | 2950 | 3000 | 3050 | 3100 | 3150 | 3200 | 3250 | 3300 | 3350 | 3400 | 3450 | 3500 | 3550 | 3600 | 3650 | 3700 | 3750 | 3800 | 3850 | 3900 | 3950 | 4000 | 4050 | 4100 | 4150 | 4200 | 4250 | 4300 | 4350 | 4400 | 4450 | 4500 | 4550 | 4600 | 4650 | 4700 | 4750 | 4800 | 4850 | 4900 | 4950 | 5000 | 5050 | 5100 | 5150 | 5200 | 5250 | 5300 | 5350 | 5400 | 5450 | 5500 | 5550 | 5600 | 5650 | 5700 | 5750 | 5800 | 5850 | 5900 | 5950 | 6000 | 6050 | 6100 | 6150 | 6200 | 6250 | 6300 | 6350 | 6400 | 6450 | 6500
1 | 25.5155 | 26.0096 | 26.4869 | 26.9514 | 27.4063 | 27.8542 | 28.2976 | 28.7383 | 29.1784 | 29.6194 | 30.0619 | 30.5073 | 30.957 | 31.4122 | 31.8742 | 32.3438 | 32.822 | 33.3095 | 33.8068 | 34.3147 | 34.8335 | 35.3636 | 35.9053 | 36.4589 | 37.0246 | 37.6025 | 38.1926 | 38.7951 | 39.4099 | 40.037 | 40.6764 | 41.3279 | 41.9915 | 42.6671 | 43.3545 | 44.0536 | 44.7641 | 45.486 | 46.2191 | 46.9631 | 47.7184 | 48.4852 | 49.2635 | 50.0533 | 50.8543 | 51.6666 | 52.4898 | 53.324 | 54.169 | 55.0247 | 55.8908 | 56.7672 | 57.6538 | 58.5504 | 59.4568 | 60.373 | 61.2986 | 62.2336 | 63.1777 | 64.1309 | 64.7264 | 65.3059 | 65.8699 | 66.4188 | 66.9529 | 67.4726 | 67.9784 | 68.4705 | 68.9494 | 69.4154 | 69.8689 | 70.3101 | 70.7394 | 71.1574 | 71.5649 | 71.9621 | 72.3491 | 72.7262 | 73.0934 | 73.451 | 73.7992 | 74.138 | 74.4678 | 74.7886 | 75.1007 | 75.4042 | 75.6993 | 75.9862 | 76.265 | 76.536 | 76.7992 | 77.055 | 77.3034 | 77.5446 | 77.7789 | 78.0063 | 78.2272 | 78.4416 | 78.6498 | 78.8519 | 79.0481 | 79.2386 | 79.4235 | 79.6032 | 79.7776 | 79.9471 | 80.1118 | 80.2719 | 80.4276 | 80.5791 | 80.7265 | 80.87 | 81.0099 | 81.1463 | 81.2794 | 81.4094 | 81.5365 | 81.6608 | 81.7826 | 81.9015 | 82.0172 | 82.1297 | 82.2392 | 82.3457 | 82.4493 | 82.5501 | 82.6481 | 82.7435 | 82.8363 | 82.9266
7 | 25.5736 | 26.1277 | 26.6657 | 27.1903 | 27.7038 | 28.2082 | 28.7052 | 29.1964 | 29.6831 | 30.1666 | 30.6473 | 31.1264 | 31.605 | 32.0841 | 32.5645 | 33.0472 | 33.5328 | 34.022 | 34.5153 | 35.0133 | 35.5164 | 36.025 | 36.5395 | 37.0602 | 37.5873 | 38.121 | 38.6617 | 39.2094 | 39.7643 | 40.3266 | 40.8962 | 41.4735 | 42.0583 | 42.6508 | 43.2511 | 43.8591 | 44.475 | 45.0989 | 45.7306 | 46.3704 | 47.0183 | 47.6742 | 48.3384 | 49.0108 | 49.6916 | 50.3808 | 51.0783 | 51.7842 | 52.4984 | 53.221 | 53.9519 | 54.6911 | 55.4385 | 56.1942 | 56.958 | 57.7299 | 58.5098 | 59.2978 | 60.0938 | 60.8977 | 61.3425 | 61.7795 | 62.209 | 62.631 | 63.0456 | 63.4531 | 63.8534 | 64.2467 | 64.6332 | 65.013 | 65.3861 | 65.7527 | 66.1129 | 66.4668 | 66.8147 | 67.1566 | 67.4928 | 67.8232 | 68.1479 | 68.467 | 68.7806 | 69.0888 | 69.3917 | 69.6892 | 69.9816 | 70.2689 | 70.5511 | 70.8283 | 71.1007 | 71.3682 | 71.6311 | 71.8892 | 72.1427 | 72.3918 | 72.6363 | 72.8766 | 73.1125 | 73.3441 | 73.5716 | 73.7951 | 74.0145 | 74.2299 | 74.4415 | 74.6492 | 74.8533 | 75.0536 | 75.2503 | 75.4435 | 75.6332 | 75.8195 | 76.0025 | 76.1822 | 76.3586 | 76.532 | 76.7022 | 76.8694 | 77.0337 | 77.195 | 77.3535 | 77.5093 | 77.6623 | 77.8127 | 77.9605 | 78.1057 | 78.2485 | 78.3889 | 78.5269 | 78.6626 | 78.7961 | 78.9274
15 | 25.5868 | 26.1546 | 26.7063 | 27.2447 | 27.7717 | 28.2893 | 28.799 | 29.3021 | 29.8001 | 30.294 | 30.7843 | 31.272 | 31.7582 | 32.2438 | 32.7297 | 33.2165 | 33.7051 | 34.1961 | 34.6898 | 35.187 | 35.688 | 36.1931 | 36.7028 | 37.2173 | 37.737 | 38.262 | 38.7925 | 39.3289 | 39.8711 | 40.4194 | 40.9739 | 41.5347 | 42.1019 | 42.6756 | 43.2559 | 43.8428 | 44.4365 | 45.0371 | 45.6445 | 46.2589 | 46.8804 | 47.509 | 48.1449 | 48.7882 | 49.4389 | 50.0971 | 50.7628 | 51.436 | 52.1167 | 52.805 | 53.5007 | 54.204 | 54.9148 | 55.6331 | 56.3588 | 57.092 | 57.8327 | 58.5807 | 59.3361 | 60.0989 | 60.5017 | 60.8983 | 61.2889 | 61.6735 | 62.0522 | 62.4252 | 62.7925 | 63.1542 | 63.5103 | 63.861 | 64.2064 | 64.5465 | 64.8813 | 65.2111 | 65.5358 | 65.8557 | 66.1707 | 66.481 | 66.7865 | 67.0875 | 67.3838 | 67.6757 | 67.9631 | 68.2461 | 68.5248 | 68.7992 | 69.0694 | 69.3354 | 69.5973 | 69.8552 | 70.1091 | 70.3591 | 70.6052 | 70.8475 | 71.086 | 71.3208 | 71.5519 | 71.7795 | 72.0035 | 72.2241 | 72.4411 | 72.6548 | 72.8652 | 73.0723 | 73.2761 | 73.4768 | 73.6743 | 73.8688 | 74.0602 | 74.2487 | 74.4342 | 74.6168 | 74.7966 | 74.9736 | 75.1478 | 75.3194 | 75.4882 | 75.6545 | 75.8183 | 75.9795 | 76.1382 | 76.2945 | 76.4485 | 76.6001 | 76.7493 | 76.8964 | 77.0412 | 77.1838 | 77.3244 | 77.4628
30 | 25.5963 | 26.1738 | 26.7356 | 27.2839 | 27.8207 | 28.3478 | 28.8666 | 29.3785 | 29.8847 | 30.3863 | 30.8837 | 31.3778 | 31.8697 | 32.3603 | 32.8503 | 33.3405 | 33.8316 | 34.3241 | 34.8185 | 35.3154 | 35.8152 | 36.3182 | 36.8248 | 37.3352 | 37.8499 | 38.3689 | 38.8925 | 39.421 | 39.9544 | 40.4929 | 41.0367 | 41.5858 | 42.1405 | 42.7008 | 43.2668 | 43.8385 | 44.4162 | 44.9999 | 45.5896 | 46.1855 | 46.7877 | 47.3963 | 48.0113 | 48.633 | 49.2614 | 49.8967 | 50.5388 | 51.1877 | 51.8434 | 52.5059 | 53.1754 | 53.8517 | 54.5349 | 55.2251 | 55.9221 | 56.626 | 57.3368 | 58.0544 | 58.7789 | 59.5103 | 59.8808 | 60.2463 | 60.6068 | 60.9623 | 61.3129 | 61.6588 | 61.9999 | 62.3363 | 62.6681 | 62.9954 | 63.3182 | 63.6365 | 63.9505 | 64.2601 | 64.5655 | 64.8668 | 65.1639 | 65.457 | 65.7461 | 66.0313 | 66.3125 | 66.5899 | 66.8635 | 67.1333 | 67.3994 | 67.6619 | 67.9207 | 68.1759 | 68.4276 | 68.6759 | 68.9207 | 69.1621 | 69.4001 | 69.6349 | 69.8664 | 70.0947 | 70.3198 | 70.5417 | 70.7606 | 70.9764 | 71.1892 | 71.3991 | 71.606 | 71.81 | 72.0112 | 72.2096 | 72.4052 | 72.5981 | 72.7883 | 72.9759 | 73.1608 | 73.3432 | 73.523 | 73.7003 | 73.8752 | 74.0476 | 74.2177 | 74.3854 | 74.5507 | 74.7138 | 74.8746 | 75.0333 | 75.1897 | 75.344 | 75.4961 | 75.6462 | 75.7943 | 75.9403 | 76.0843 | 76.2264
90 | 25.6079 | 26.1976 | 26.7715 | 27.3321 | 27.881 | 28.4199 | 28.9501 | 29.473 | 29.9895 | 30.5007 | 31.007 | 31.5093 | 32.0084 | 32.5054 | 33.0009 | 33.4955 | 33.99 | 34.4848 | 34.9804 | 35.4774 | 35.9761 | 36.4769 | 36.9801 | 37.486 | 37.9949 | 38.5069 | 39.0224 | 39.5415 | 40.0644 | 40.5912 | 41.1221 | 41.6572 | 42.1967 | 42.7406 | 43.2891 | 43.8422 | 44.4002 | 44.963 | 45.5308 | 46.1037 | 46.6819 | 47.2654 | 47.8543 | 48.4489 | 49.0492 | 49.6554 | 50.2675 | 50.8856 | 51.5095 | 52.1394 | 52.7752 | 53.4171 | 54.065 | 54.719 | 55.379 | 56.0451 | 56.7173 | 57.3957 | 58.0801 | 58.7706 | 59.0992 | 59.4238 | 59.7447 | 60.0617 | 60.375 | 60.6846 | 60.9906 | 61.2929 | 61.5917 | 61.887 | 62.1787 | 62.467 | 62.7519 | 63.0335 | 63.3117 | 63.5866 | 63.8583 | 64.1268 | 64.3921 | 64.6543 | 64.9134 | 65.1695 | 65.4225 | 65.6725 | 65.9196 | 66.1637 | 66.405 | 66.6433 | 66.8789 | 67.1116 | 67.3416 | 67.5688 | 67.7933 | 68.0152 | 68.2344 | 68.451 | 68.665 | 68.8764 | 69.0853 | 69.2918 | 69.4957 | 69.6973 | 69.8964 | 70.0931 | 70.2875 | 70.4796 | 70.6694 | 70.8569 | 71.0421 | 71.2252 | 71.406 | 71.5847 | 71.7613 | 71.9357 | 72.1081 | 72.2784 | 72.4467 | 72.613 | 72.7773 | 72.9397 | 73.1001 | 73.2586 | 73.4152 | 73.57 | 73.7229 | 73.874 | 74.0233 | 74.1709 | 74.3167 | 74.4608
180 | 25.6137 | 26.2094 | 26.7895 | 27.3562 | 27.9112 | 28.456 | 28.992 | 29.5204 | 30.0421 | 30.5582 | 31.0691 | 31.5755 | 32.0785 | 32.5788 | 33.0771 | 33.5741 | 34.0704 | 34.5665 | 35.063 | 35.5602 | 36.0585 | 36.5584 | 37.0601 | 37.5638 | 38.07 | 38.5788 | 39.0903 | 39.6049 | 40.1227 | 40.6437 | 41.1683 | 41.6965 | 42.2285 | 42.7643 | 43.3041 | 43.8479 | 44.396 | 44.9484 | 45.5052 | 46.0666 | 46.6326 | 47.2034 | 47.7791 | 48.3598 | 48.9458 | 49.5371 | 50.1339 | 50.7361 | 51.3438 | 51.9568 | 52.5754 | 53.1995 | 53.8291 | 54.4643 | 55.1052 | 55.7516 | 56.4038 | 57.0616 | 57.7251 | 58.3942 | 58.7007 | 59.0039 | 59.3038 | 59.6005 | 59.8939 | 60.1841 | 60.4712 | 60.7552 | 61.0361 | 61.314 | 61.5888 | 61.8606 | 62.1295 | 62.3955 | 62.6586 | 62.9188 | 63.1762 | 63.4308 | 63.6827 | 63.9318 | 64.1783 | 64.422 | 64.6631 | 64.9016 | 65.1374 | 65.3707 | 65.6015 | 65.8298 | 66.0555 | 66.2788 | 66.4996 | 66.7181 | 66.9341 | 67.1478 | 67.3591 | 67.5682 | 67.7749 | 67.9794 | 68.1816 | 68.3817 | 68.5795 | 68.7751 | 68.9686 | 69.16 | 69.3493 | 69.5365 | 69.7217 | 69.9048 | 70.086 | 70.2651 | 70.4423 | 70.6175 | 70.7908 | 70.9622 | 71.1317 | 71.2994 | 71.4652 | 71.6293 | 71.7915 | 71.9519 | 72.1106 | 72.2676 | 72.4228 | 72.5764 | 72.7282 | 72.8784 | 73.027 | 73.174 | 73.3193 | 73.4631
365 | 25.6188 | 26.2197 | 26.8051 | 27.3771 | 27.9374 | 28.4874 | 29.0284 | 29.5615 | 30.0879 | 30.6083 | 31.1231 | 31.6333 | 32.1396 | 32.6428 | 33.1437 | 33.6428 | 34.1408 | 34.6382 | 35.1354 | 35.6329 | 36.131 | 36.6301 | 37.1306 | 37.6326 | 38.1365 | 38.6425 | 39.1508 | 39.6616 | 40.175 | 40.6912 | 41.2103 | 41.7326 | 42.2581 | 42.7869 | 43.3192 | 43.8551 | 44.3946 | 44.938 | 45.4852 | 46.0365 | 46.5919 | 47.1516 | 47.7157 | 48.2844 | 48.8578 | 49.4361 | 50.0194 | 50.6077 | 51.2009 | 51.7992 | 52.4024 | 53.0108 | 53.6243 | 54.2429 | 54.8667 | 55.4958 | 56.1301 | 56.7696 | 57.4145 | 58.0646 | 58.3515 | 58.6354 | 58.9166 | 59.1949 | 59.4704 | 59.7431 | 60.0132 | 60.2805 | 60.5451 | 60.8071 | 61.0665 | 61.3232 | 61.5774 | 61.829 | 62.0781 | 62.3247 | 62.5689 | 62.8106 | 63.0498 | 63.2867 | 63.5212 | 63.7533 | 63.9831 | 64.2106 | 64.4359 | 64.6588 | 64.8795 | 65.098 | 65.3142 | 65.5283 | 65.7403 | 65.9501 | 66.1577 | 66.3633 | 66.5668 | 66.7683 | 66.9677 | 67.1651 | 67.3605 | 67.5539 | 67.7454 | 67.9349 | 68.1225 | 68.3083 | 68.4921 | 68.6741 | 68.8542 | 69.0325 | 69.209 | 69.3837 | 69.5567 | 69.7279 | 69.8974 | 70.0651 | 70.2312 | 70.3956 | 70.5583 | 70.7194 | 70.8788 | 71.0366 | 71.1929 | 71.3475 | 71.5006 | 71.6522 | 71.8022 | 71.9507 | 72.0977 | 72.2432 | 72.3873 | 72.5299
730 | 25.623 | 26.2284 | 26.8183 | 27.3948 | 27.9595 | 28.5139 | 29.0591 | 29.5963 | 30.1265 | 30.6506 | 31.1689 | 31.6822 | 32.1913 | 32.6971 | 33.2001 | 33.7011 | 34.2006 | 34.6991 | 35.197 | 35.6948 | 36.1928 | 36.6915 | 37.191 | 37.6916 | 38.1937 | 38.6974 | 39.203 | 39.7106 | 40.2204 | 40.7325 | 41.2472 | 41.7645 | 42.2846 | 42.8076 | 43.3336 | 43.8627 | 44.395 | 44.9307 | 45.4699 | 46.0127 | 46.5592 | 47.1095 | 47.6638 | 48.2222 | 48.7849 | 49.352 | 49.9238 | 50.5002 | 51.0812 | 51.6667 | 52.2569 | 52.8518 | 53.4514 | 54.0558 | 54.665 | 55.2791 | 55.898 | 56.5218 | 57.1506 | 57.7843 | 58.0542 | 58.3215 | 58.5863 | 58.8487 | 59.1086 | 59.3661 | 59.6212 | 59.8739 | 60.1243 | 60.3723 | 60.618 | 60.8614 | 61.1026 | 61.3415 | 61.5782 | 61.8126 | 62.0449 | 62.275 | 62.503 | 62.7288 | 62.9525 | 63.1741 | 63.3937 | 63.6112 | 63.8267 | 64.0401 | 64.2516 | 64.4611 | 64.6686 | 64.8742 | 65.0778 | 65.2795 | 65.4794 | 65.6773 | 65.8734 | 66.0677 | 66.2601 | 66.4508 | 66.6396 | 66.8267 | 67.012 | 67.1955 | 67.3774 | 67.5575 | 67.7359 | 67.9127 | 68.0878 | 68.2612 | 68.433 | 68.6032 | 68.7718 | 68.9388 | 69.1042 | 69.2681 | 69.4304 | 69.5912 | 69.7505 | 69.9083 | 70.0647 | 70.2195 | 70.3729 | 70.5248 | 70.6753 | 70.8244 | 70.9721 | 71.1185 | 71.2634 | 71.407 | 71.5492 | 71.6901
1825 | 25.6278 | 26.2381 | 26.8331 | 27.4147 | 27.9844 | 28.5438 | 29.0938 | 29.6356 | 30.1702 | 30.6985 | 31.2206 | 31.7375 | 32.2499 | 32.7586 | 33.2642 | 33.7673 | 34.2686 | 34.7684 | 35.2672 | 35.7654 | 36.2634 | 36.7615 | 37.26 | 37.7592 | 38.2593 | 38.7605 | 39.2631 | 39.7672 | 40.273 | 40.7807 | 41.2903 | 41.8021 | 42.3162 | 42.8326 | 43.3515 | 43.8731 | 44.3973 | 44.9244 | 45.4545 | 45.9877 | 46.524 | 47.0637 | 47.6069 | 48.1536 | 48.7042 | 49.2587 | 49.8172 | 50.3801 | 50.9471 | 51.5181 | 52.0934 | 52.6728 | 53.2566 | 53.8447 | 54.4371 | 55.0339 | 55.6352 | 56.2409 | 56.8512 | 57.466 | 57.7162 | 57.9642 | 58.2102 | 58.4541 | 58.6959 | 58.9356 | 59.1733 | 59.4089 | 59.6426 | 59.8742 | 60.1039 | 60.3316 | 60.5574 | 60.7812 | 61.0031 | 61.2231 | 61.4413 | 61.6575 | 61.872 | 62.0846 | 62.2953 | 62.5043 | 62.7115 | 62.9169 | 63.1206 | 63.3225 | 63.5226 | 63.7211 | 63.9179 | 64.1129 | 64.3063 | 64.4981 | 64.6881 | 64.8766 | 65.0634 | 65.2487 | 65.4323 | 65.6144 | 65.7949 | 65.9738 | 66.1512 | 66.3271 | 66.5015 | 66.6743 | 66.8457 | 67.0156 | 67.184 | 67.351 | 67.5166 | 67.6807 | 67.8434 | 68.0047 | 68.1647 | 68.3232 | 68.4804 | 68.6362 | 68.7907 | 68.9439 | 69.0957 | 69.2462 | 69.3955 | 69.5434 | 69.6901 | 69.8355 | 69.9797 | 70.1226 | 70.2643 | 70.4048 | 70.544 | 70.6821
3650 | 25.631 | 26.2445 | 26.8427 | 27.4276 | 28.0007 | 28.5632 | 29.1164 | 29.6613 | 30.1988 | 30.7297 | 31.2544 | 31.7737 | 32.2882 | 32.7989 | 33.3062 | 33.8107 | 34.3131 | 34.8138 | 35.3132 | 35.8118 | 36.3098 | 36.8076 | 37.3055 | 37.8038 | 38.3026 | 38.8023 | 39.303 | 39.8049 | 40.3081 | 40.8129 | 41.3193 | 41.8276 | 42.3377 | 42.8499 | 43.3642 | 43.8809 | 44.3999 | 44.9214 | 45.4455 | 45.9724 | 46.5022 | 47.0349 | 47.5708 | 48.1099 | 48.6525 | 49.1987 | 49.7486 | 50.3025 | 50.8602 | 51.4218 | 51.9871 | 52.5564 | 53.1297 | 53.7069 | 54.2883 | 54.8737 | 55.4633 | 56.057 | 56.655 | 57.2572 | 57.4943 | 57.7296 | 57.963 | 58.1945 | 58.4242 | 58.652 | 58.878 | 59.1021 | 59.3245 | 59.5451 | 59.7639 | 59.981 | 60.1963 | 60.4099 | 60.6218 | 60.8319 | 61.0404 | 61.2472 | 61.4524 | 61.6559 | 61.8577 | 62.058 | 62.2566 | 62.4536 | 62.6491 | 62.843 | 63.0353 | 63.226 | 63.4153 | 63.603 | 63.7891 | 63.9738 | 64.157 | 64.3387 | 64.519 | 64.6978 | 64.8751 | 65.051 | 65.2255 | 65.3986 | 65.5703 | 65.7406 | 65.9095 | 66.0771 | 66.2433 | 66.4081 | 66.5716 | 66.7338 | 66.8947 | 67.0543 | 67.2126 | 67.3696 | 67.5254 | 67.6799 | 67.8331 | 67.9851 | 68.1359 | 68.2854 | 68.4338 | 68.5809 | 68.7268 | 68.8716 | 69.0152 | 69.1576 | 69.2989 | 69.439 | 69.5781 | 69.7159 | 69.8527 | 69.9884
Time | Tubing
days | 50 | 100 | 150 | 200 | 250 | 300 | 350 | 400 | 450 | 500 | 550 | 600 | 650 | 700 | 750 | 800 | 850 | 900 | 950 | 1000 | 1050 | 1100 | 1150 | 1200 | 1250 | 1300 | 1350 | 1400 | 1450 | 1500 | 1550 | 1600 | 1650 | 1700 | 1750 | 1800 | 1850 | 1900 | 1950 | 2000 | 2050 | 2100 | 2150 | 2200 | 2250 | 2300 | 2350 | 2400 | 2450 | 2500 | 2550 | 2600 | 2650 | 2700 | 2750 | 2800 | 2850 | 2900 | 2950 | 3000 | 3050 | 3100 | 3150 | 3200 | 3250 | 3300 | 3350 | 3400 | 3450 | 3500 | 3550 | 3600 | 3650 | 3700 | 3750 | 3800 | 3850 | 3900 | 3950 | 4000 | 4050 | 4100 | 4150 | 4200 | 4250 | 4300 | 4350 | 4400 | 4450 | 4500 | 4550 | 4600 | 4650 | 4700 | 4750 | 4800 | 4850 | 4900 | 4950 | 5000 | 5050 | 5100 | 5150 | 5200 | 5250 | 5300 | 5350 | 5400 | 5450 | 5500 | 5550 | 5600 | 5650 | 5700 | 5750 | 5800 | 5850 | 5900 | 5950 | 6000 | 6050 | 6100 | 6150 | 6200 | 6250 | 6300 | 6350 | 6400 | 6450 | 6500
1 | 39.7284 | 40.8483 | 41.9391 | 43.0027 | 44.0411 | 45.0563 | 46.0499 | 47.0236 | 47.9788 | 48.9168 | 49.8388 | 50.7457 | 51.6384 | 52.5177 | 53.3841 | 54.2383 | 55.0807 | 55.9116 | 56.7315 | 57.5405 | 58.3389 | 59.1269 | 59.9046 | 60.6722 | 61.4296 | 62.177 | 62.9144 | 63.642 | 64.3596 | 65.0675 | 65.7656 | 66.4541 | 67.133 | 67.8026 | 68.463 | 69.1143 | 69.757 | 70.3912 | 71.0173 | 71.6358 | 72.2472 | 72.8519 | 73.4508 | 74.0443 | 74.6335 | 75.2191 | 75.8021 | 76.3832 | 76.9598 | 77.5315 | 78.0983 | 78.6604 | 79.2179 | 79.7707 | 80.3192 | 80.8632 | 81.403 | 81.9386 | 82.4701 | 82.9975 | 82.9965 | 82.9955 | 82.9945 | 82.9935 | 82.9924 | 82.9914 | 82.9904 | 82.9894 | 82.9884 | 82.9874 | 82.9864 | 82.9854 | 82.9843 | 82.9833 | 82.9823 | 82.9813 | 82.9803 | 82.9793 | 82.9783 | 82.9772 | 82.9762 | 82.9752 | 82.9742 | 82.9732 | 82.9722 | 82.9712 | 82.9702 | 82.9691 | 82.9681 | 82.9671 | 82.9661 | 82.9651 | 82.9641 | 82.9631 | 82.9621 | 82.961 | 82.96 | 82.959 | 82.958 | 82.957 | 82.956 | 82.955 | 82.954 | 82.9529 | 82.9519 | 82.9509 | 82.9499 | 82.9489 | 82.9479 | 82.9469 | 82.9459 | 82.9448 | 82.9438 | 82.9428 | 82.9418 | 82.9408 | 82.9398 | 82.9388 | 82.9378 | 82.9367 | 82.9357 | 82.9347 | 82.9337 | 82.9327 | 82.9317 | 82.9307 | 82.9297 | 82.9286 | 82.9276 | 82.9266
7 | 36.8437 | 37.9686 | 39.0578 | 40.1143 | 41.1412 | 42.1413 | 43.1172 | 44.0712 | 45.0056 | 45.9222 | 46.8225 | 47.7078 | 48.5794 | 49.4382 | 50.2849 | 51.1201 | 51.9443 | 52.7578 | 53.561 | 54.354 | 55.137 | 55.9098 | 56.6726 | 57.4253 | 58.1679 | 58.9001 | 59.6221 | 60.3335 | 61.0345 | 61.7248 | 62.4046 | 63.0737 | 63.7322 | 64.3803 | 65.0181 | 65.6458 | 66.2638 | 66.8724 | 67.4722 | 68.0637 | 68.6477 | 69.2249 | 69.7964 | 70.3631 | 70.9262 | 71.4872 | 72.0475 | 72.6081 | 73.1652 | 73.7174 | 74.2649 | 74.8079 | 75.3464 | 75.8805 | 76.4103 | 76.9359 | 77.4573 | 77.9748 | 78.4883 | 78.9979 | 78.9969 | 78.9959 | 78.9949 | 78.9939 | 78.9929 | 78.9918 | 78.9908 | 78.9898 | 78.9888 | 78.9878 | 78.9868 | 78.9858 | 78.9848 | 78.9838 | 78.9828 | 78.9818 | 78.9808 | 78.9798 | 78.9788 | 78.9778 | 78.9767 | 78.9757 | 78.9747 | 78.9737 | 78.9727 | 78.9717 | 78.9707 | 78.9697 | 78.9687 | 78.9677 | 78.9667 | 78.9657 | 78.9647 | 78.9637 | 78.9627 | 78.9616 | 78.9606 | 78.9596 | 78.9586 | 78.9576 | 78.9566 | 78.9556 | 78.9546 | 78.9536 | 78.9526 | 78.9516 | 78.9506 | 78.9496 | 78.9486 | 78.9476 | 78.9465 | 78.9455 | 78.9445 | 78.9435 | 78.9425 | 78.9415 | 78.9405 | 78.9395 | 78.9385 | 78.9375 | 78.9365 | 78.9355 | 78.9345 | 78.9335 | 78.9325 | 78.9315 | 78.9304 | 78.9294 | 78.9284 | 78.9274
15 | 35.8052 | 36.9317 | 38.0198 | 39.073 | 40.0947 | 41.0882 | 42.0565 | 43.0022 | 43.9279 | 44.8355 | 45.7269 | 46.6036 | 47.4668 | 48.3175 | 49.1566 | 49.9846 | 50.802 | 51.6093 | 52.4065 | 53.1938 | 53.9714 | 54.739 | 55.4967 | 56.2444 | 56.9819 | 57.709 | 58.4255 | 59.1314 | 59.8264 | 60.5104 | 61.1834 | 61.8454 | 62.4962 | 63.1361 | 63.7652 | 64.3838 | 64.9921 | 65.5906 | 66.18 | 66.7608 | 67.3338 | 67.9001 | 68.4606 | 69.0166 | 69.5695 | 70.1209 | 70.6725 | 71.2256 | 71.7754 | 72.3205 | 72.8609 | 73.3969 | 73.9284 | 74.4556 | 74.9786 | 75.4974 | 76.0122 | 76.523 | 77.03 | 77.5331 | 77.5321 | 77.5311 | 77.5301 | 77.5291 | 77.5281 | 77.5271 | 77.5261 | 77.525 | 77.524 | 77.523 | 77.522 | 77.521 | 77.52 | 77.519 | 77.518 | 77.517 | 77.516 | 77.515 | 77.514 | 77.513 | 77.512 | 77.511 | 77.51 | 77.509 | 77.508 | 77.507 | 77.506 | 77.505 | 77.504 | 77.5029 | 77.5019 | 77.5009 | 77.4999 | 77.4989 | 77.4979 | 77.4969 | 77.4959 | 77.4949 | 77.4939 | 77.4929 | 77.4919 | 77.4909 | 77.4899 | 77.4889 | 77.4879 | 77.4869 | 77.4859 | 77.4849 | 77.4839 | 77.4829 | 77.4819 | 77.4809 | 77.4799 | 77.4788 | 77.4778 | 77.4768 | 77.4758 | 77.4748 | 77.4738 | 77.4728 | 77.4718 | 77.4708 | 77.4698 | 77.4688 | 77.4678 | 77.4668 | 77.4658 | 77.4648 | 77.4638 | 77.4628
30 | 34.9394 | 36.0664 | 37.1526 | 38.202 | 39.2183 | 40.2052 | 41.166 | 42.1038 | 43.0212 | 43.9207 | 44.804 | 45.673 | 46.5288 | 47.3727 | 48.2053 | 49.0275 | 49.8395 | 50.6418 | 51.4345 | 52.2176 | 52.9913 | 53.7552 | 54.5093 | 55.2534 | 55.9873 | 56.7106 | 57.4232 | 58.1248 | 58.8152 | 59.4942 | 60.1617 | 60.8176 | 61.4619 | 62.0947 | 62.7162 | 63.3265 | 63.9261 | 64.5155 | 65.0953 | 65.6662 | 66.2291 | 66.7852 | 67.3357 | 67.8819 | 68.4254 | 68.9682 | 69.512 | 70.0586 | 70.6023 | 71.1413 | 71.6758 | 72.2058 | 72.7314 | 73.2528 | 73.7701 | 74.2832 | 74.7923 | 75.2975 | 75.7989 | 76.2965 | 76.2955 | 76.2945 | 76.2935 | 76.2925 | 76.2915 | 76.2905 | 76.2895 | 76.2885 | 76.2875 | 76.2865 | 76.2855 | 76.2845 | 76.2835 | 76.2825 | 76.2815 | 76.2805 | 76.2795 | 76.2785 | 76.2775 | 76.2765 | 76.2755 | 76.2745 | 76.2735 | 76.2725 | 76.2715 | 76.2705 | 76.2695 | 76.2685 | 76.2675 | 76.2665 | 76.2655 | 76.2645 | 76.2634 | 76.2624 | 76.2614 | 76.2604 | 76.2594 | 76.2584 | 76.2574 | 76.2564 | 76.2554 | 76.2544 | 76.2534 | 76.2524 | 76.2514 | 76.2504 | 76.2494 | 76.2484 | 76.2474 | 76.2464 | 76.2454 | 76.2444 | 76.2434 | 76.2424 | 76.2414 | 76.2404 | 76.2394 | 76.2384 | 76.2374 | 76.2364 | 76.2354 | 76.2344 | 76.2334 | 76.2324 | 76.2314 | 76.2304 | 76.2294 | 76.2284 | 76.2274 | 76.2264
90 | 33.7226 | 34.8482 | 35.9287 | 36.9693 | 37.9745 | 38.9488 | 39.8961 | 40.8199 | 41.7235 | 42.6095 | 43.4801 | 44.3373 | 45.1824 | 46.0167 | 46.841 | 47.6559 | 48.4618 | 49.259 | 50.0474 | 50.827 | 51.5976 | 52.3589 | 53.1106 | 53.8523 | 54.5836 | 55.304 | 56.0131 | 56.7106 | 57.396 | 58.0692 | 58.7297 | 59.3775 | 60.0125 | 60.6348 | 61.2445 | 61.8418 | 62.4273 | 63.0016 | 63.5654 | 64.1196 | 64.6654 | 65.2042 | 65.7375 | 66.2671 | 66.7951 | 67.3236 | 67.8553 | 68.3923 | 68.9272 | 69.4576 | 69.9835 | 70.505 | 71.0223 | 71.5353 | 72.0443 | 72.5493 | 73.0503 | 73.5475 | 74.041 | 74.5308 | 74.5298 | 74.5288 | 74.5278 | 74.5268 | 74.5258 | 74.5248 | 74.5238 | 74.5228 | 74.5218 | 74.5208 | 74.5198 | 74.5188 | 74.5178 | 74.5168 | 74.5158 | 74.5148 | 74.5138 | 74.5128 | 74.5118 | 74.5108 | 74.5098 | 74.5088 | 74.5078 | 74.5068 | 74.5058 | 74.5048 | 74.5038 | 74.5028 | 74.5018 | 74.5008 | 74.4998 | 74.4988 | 74.4978 | 74.4968 | 74.4958 | 74.4948 | 74.4938 | 74.4928 | 74.4918 | 74.4908 | 74.4898 | 74.4888 | 74.4878 | 74.4868 | 74.4858 | 74.4848 | 74.4838 | 74.4828 | 74.4818 | 74.4808 | 74.4798 | 74.4788 | 74.4778 | 74.4768 | 74.4758 | 74.4748 | 74.4738 | 74.4728 | 74.4718 | 74.4708 | 74.4698 | 74.4688 | 74.4678 | 74.4668 | 74.4658 | 74.4648 | 74.4638 | 74.4628 | 74.4618 | 74.4608
180 | 33.0456 | 34.1686 | 35.2433 | 36.276 | 37.2721 | 38.2365 | 39.1735 | 40.0872 | 40.9811 | 41.8581 | 42.7207 | 43.5708 | 44.41 | 45.2395 | 46.0601 | 46.8724 | 47.6767 | 48.4731 | 49.2614 | 50.0416 | 50.8132 | 51.5759 | 52.329 | 53.0721 | 53.8046 | 54.5258 | 55.2353 | 55.9324 | 56.6168 | 57.2879 | 57.9455 | 58.5893 | 59.2192 | 59.8352 | 60.4375 | 61.0264 | 61.6024 | 62.1663 | 62.7188 | 63.2612 | 63.7948 | 64.3211 | 64.8421 | 65.3599 | 65.8768 | 66.3957 | 66.9195 | 67.4507 | 67.9807 | 68.5062 | 69.0272 | 69.5439 | 70.0564 | 70.5647 | 71.0691 | 71.5694 | 72.0659 | 72.5586 | 73.0476 | 73.533 | 73.532 | 73.531 | 73.53 | 73.529 | 73.528 | 73.527 | 73.526 | 73.525 | 73.524 | 73.523 | 73.522 | 73.521 | 73.52 | 73.519 | 73.518 | 73.517 | 73.516 | 73.515 | 73.514 | 73.513 | 73.512 | 73.511 | 73.51 | 73.509 | 73.508 | 73.507 | 73.506 | 73.505 | 73.504 | 73.503 | 73.502 | 73.501 | 73.5 | 73.499 | 73.498 | 73.497 | 73.496 | 73.495 | 73.494 | 73.493 | 73.492 | 73.491 | 73.49 | 73.489 | 73.488 | 73.487 | 73.486 | 73.485 | 73.484 | 73.483 | 73.482 | 73.481 | 73.48 | 73.479 | 73.4781 | 73.4771 | 73.4761 | 73.4751 | 73.4741 | 73.4731 | 73.4721 | 73.4711 | 73.4701 | 73.4691 | 73.4681 | 73.4671 | 73.4661 | 73.4651 | 73.4641 | 73.4631
365 | 32.4191 | 33.5381 | 34.6047 | 35.627 | 36.6114 | 37.5635 | 38.4883 | 39.3903 | 40.2734 | 41.1407 | 41.995 | 42.8384 | 43.6724 | 44.4982 | 45.3168 | 46.1284 | 46.9333 | 47.7315 | 48.5227 | 49.3064 | 50.0822 | 50.8493 | 51.607 | 52.3546 | 53.0912 | 53.8161 | 54.5285 | 55.2276 | 55.9129 | 56.5837 | 57.2396 | 57.8803 | 58.5056 | 59.1155 | 59.7101 | 60.2899 | 60.8553 | 61.4074 | 61.947 | 62.4756 | 62.9948 | 63.5066 | 64.0131 | 64.5171 | 65.0214 | 65.5293 | 66.0444 | 66.57 | 67.0954 | 67.6162 | 68.1327 | 68.6449 | 69.153 | 69.6569 | 70.1569 | 70.6529 | 71.1451 | 71.6336 | 72.1184 | 72.5996 | 72.5986 | 72.5976 | 72.5967 | 72.5957 | 72.5947 | 72.5937 | 72.5927 | 72.5917 | 72.5907 | 72.5897 | 72.5887 | 72.5877 | 72.5867 | 72.5857 | 72.5847 | 72.5837 | 72.5827 | 72.5817 | 72.5807 | 72.5797 | 72.5787 | 72.5777 | 72.5767 | 72.5757 | 72.5747 | 72.5737 | 72.5727 | 72.5717 | 72.5707 | 72.5697 | 72.5687 | 72.5677 | 72.5667 | 72.5657 | 72.5647 | 72.5638 | 72.5628 | 72.5618 | 72.5608 | 72.5598 | 72.5588 | 72.5578 | 72.5568 | 72.5558 | 72.5548 | 72.5538 | 72.5528 | 72.5518 | 72.5508 | 72.5498 | 72.5488 | 72.5478 | 72.5468 | 72.5458 | 72.5448 | 72.5438 | 72.5428 | 72.5418 | 72.5408 | 72.5398 | 72.5388 | 72.5378 | 72.5368 | 72.5358 | 72.5349 | 72.5339 | 72.5329 | 72.5319 | 72.5309 | 72.5299
730 | 31.9074 | 33.0437 | 34.1362 | 35.1904 | 36.2076 | 37.1896 | 38.1408 | 39.0675 | 39.9687 | 40.8465 | 41.7032 | 42.5409 | 43.3611 | 44.1654 | 44.9551 | 45.7313 | 46.4948 | 47.2465 | 47.987 | 48.717 | 49.4367 | 50.1468 | 50.8474 | 51.5388 | 52.2213 | 52.895 | 53.56 | 54.2165 | 54.8647 | 55.5044 | 56.136 | 56.7594 | 57.3747 | 57.982 | 58.5815 | 59.1733 | 59.7576 | 60.3345 | 60.9044 | 61.4674 | 62.0239 | 62.5744 | 63.1192 | 63.6587 | 64.1937 | 64.7247 | 65.2524 | 65.7775 | 66.2986 | 66.8154 | 67.3278 | 67.8359 | 68.34 | 68.8399 | 69.336 | 69.8282 | 70.3165 | 70.8012 | 71.2823 | 71.7598 | 71.7588 | 71.7578 | 71.7568 | 71.7558 | 71.7548 | 71.7538 | 71.7528 | 71.7518 | 71.7508 | 71.7498 | 71.7488 | 71.7478 | 71.7468 | 71.7458 | 71.7448 | 71.7438 | 71.7429 | 71.7419 | 71.7409 | 71.7399 | 71.7389 | 71.7379 | 71.7369 | 71.7359 | 71.7349 | 71.7339 | 71.7329 | 71.7319 | 71.7309 | 71.7299 | 71.7289 | 71.7279 | 71.7269 | 71.7259 | 71.7249 | 71.7239 | 71.7229 | 71.7219 | 71.721 | 71.72 | 71.719 | 71.718 | 71.717 | 71.716 | 71.715 | 71.714 | 71.713 | 71.712 | 71.711 | 71.71 | 71.709 | 71.708 | 71.707 | 71.706 | 71.705 | 71.704 | 71.703 | 71.702 | 71.701 | 71.7001 | 71.6991 | 71.6981 | 71.6971 | 71.6961 | 71.6951 | 71.6941 | 71.6931 | 71.6921 | 71.6911 | 71.6901
1825 | 31.2454 | 32.3762 | 33.4606 | 34.5097 | 35.5268 | 36.5124 | 37.466 | 38.388 | 39.2806 | 40.1492 | 41.0022 | 41.8369 | 42.6533 | 43.4528 | 44.2367 | 45.0062 | 45.7623 | 46.5057 | 47.2373 | 47.9577 | 48.6674 | 49.367 | 50.0569 | 50.7375 | 51.409 | 52.0717 | 52.726 | 53.3721 | 54.01 | 54.6401 | 55.2625 | 55.8772 | 56.4846 | 57.0846 | 57.6775 | 58.2635 | 58.8426 | 59.415 | 59.9809 | 60.5406 | 61.0943 | 61.6422 | 62.1845 | 62.7217 | 63.2541 | 63.782 | 64.3059 | 64.8262 | 65.3423 | 65.854 | 66.3615 | 66.8648 | 67.364 | 67.8593 | 68.3506 | 68.8382 | 69.3219 | 69.8021 | 70.2786 | 70.7517 | 70.7507 | 70.7497 | 70.7487 | 70.7477 | 70.7467 | 70.7457 | 70.7447 | 70.7437 | 70.7427 | 70.7417 | 70.7407 | 70.7397 | 70.7387 | 70.7378 | 70.7368 | 70.7358 | 70.7348 | 70.7338 | 70.7328 | 70.7318 | 70.7308 | 70.7298 | 70.7288 | 70.7278 | 70.7268 | 70.7258 | 70.7248 | 70.7238 | 70.7228 | 70.7219 | 70.7209 | 70.7199 | 70.7189 | 70.7179 | 70.7169 | 70.7159 | 70.7149 | 70.7139 | 70.7129 | 70.7119 | 70.7109 | 70.7099 | 70.7089 | 70.7079 | 70.7069 | 70.7059 | 70.705 | 70.704 | 70.703 | 70.702 | 70.701 | 70.7 | 70.699 | 70.698 | 70.697 | 70.696 | 70.695 | 70.694 | 70.693 | 70.692 | 70.691 | 70.6901 | 70.6891 | 70.6881 | 70.6871 | 70.6861 | 70.6851 | 70.6841 | 70.6831 | 70.6821
3650 | 30.7952 | 31.9339 | 33.0207 | 34.066 | 35.0726 | 36.0436 | 36.9852 | 37.9004 | 38.7914 | 39.6606 | 40.5098 | 41.3407 | 42.1543 | 42.9517 | 43.7337 | 44.501 | 45.2543 | 45.9944 | 46.7222 | 47.4384 | 48.1433 | 48.8373 | 49.521 | 50.1947 | 50.8591 | 51.5143 | 52.161 | 52.7993 | 53.4295 | 54.0521 | 54.6671 | 55.2749 | 55.8758 | 56.4698 | 57.0573 | 57.6383 | 58.2131 | 58.7818 | 59.3447 | 59.9018 | 60.4533 | 60.9994 | 61.5403 | 62.076 | 62.6068 | 63.1328 | 63.6543 | 64.1714 | 64.684 | 65.1924 | 65.6965 | 66.1964 | 66.6923 | 67.1843 | 67.6724 | 68.1568 | 68.6374 | 69.1144 | 69.5879 | 70.0579 | 70.0569 | 70.0559 | 70.0549 | 70.0539 | 70.0529 | 70.0519 | 70.0509 | 70.0499 | 70.0489 | 70.0479 | 70.0469 | 70.0459 | 70.0449 | 70.044 | 70.043 | 70.042 | 70.041 | 70.04 | 70.039 | 70.038 | 70.037 | 70.036 | 70.035 | 70.034 | 70.033 | 70.032 | 70.031 | 70.0301 | 70.0291 | 70.0281 | 70.0271 | 70.0261 | 70.0251 | 70.0241 | 70.0231 | 70.0221 | 70.0211 | 70.0201 | 70.0191 | 70.0181 | 70.0171 | 70.0162 | 70.0152 | 70.0142 | 70.0132 | 70.0122 | 70.0112 | 70.0102 | 70.0092 | 70.0082 | 70.0072 | 70.0062 | 70.0052 | 70.0042 | 70.0032 | 70.0023 | 70.0013 | 70.0003 | 69.9993 | 69.9983 | 69.9973 | 69.9963 | 69.9953 | 69.9943 | 69.9933 | 69.9923 | 69.9913 | 69.9903 | 69.9894 | 69.9884

## Pressure Profiles
Time | Annulus
days | 50 | 100 | 150 | 200 | 250 | 300 | 350 | 400 | 450 | 500 | 550 | 600 | 650 | 700 | 750 | 800 | 850 | 900 | 950 | 1000 | 1050 | 1100 | 1150 | 1200 | 1250 | 1300 | 1350 | 1400 | 1450 | 1500 | 1550 | 1600 | 1650 | 1700 | 1750 | 1800 | 1850 | 1900 | 1950 | 2000 | 2050 | 2100 | 2150 | 2200 | 2250 | 2300 | 2350 | 2400 | 2450 | 2500 | 2550 | 2600 | 2650 | 2700 | 2750 | 2800 | 2850 | 2900 | 2950 | 3000 | 3050 | 3100 | 3150 | 3200 | 3250 | 3300 | 3350 | 3400 | 3450 | 3500 | 3550 | 3600 | 3650 | 3700 | 3750 | 3800 | 3850 | 3900 | 3950 | 4000 | 4050 | 4100 | 4150 | 4200 | 4250 | 4300 | 4350 | 4400 | 4450 | 4500 | 4550 | 4600 | 4650 | 4700 | 4750 | 4800 | 4850 | 4900 | 4950 | 5000 | 5050 | 5100 | 5150 | 5200 | 5250 | 5300 | 5350 | 5400 | 5450 | 5500 | 5550 | 5600 | 5650 | 5700 | 5750 | 5800 | 5850 | 5900 | 5950 | 6000 | 6050 | 6100 | 6150 | 6200 | 6250 | 6300 | 6350 | 6400 | 6450 | 6500
1 | 7.4255 | 7.776 | 8.1291 | 8.4846 | 8.8424 | 9.2023 | 9.5643 | 9.9281 | 10.2936 | 10.6608 | 11.0296 | 11.3997 | 11.7712 | 12.1439 | 12.5179 | 12.893 | 13.2691 | 13.6463 | 14.0244 | 14.4034 | 14.7832 | 15.1638 | 15.5451 | 15.927 | 16.3095 | 16.6925 | 17.076 | 17.4599 | 17.8442 | 18.2288 | 18.6137 | 18.9988 | 19.384 | 19.7694 | 20.1549 | 20.5404 | 20.926 | 21.3114 | 21.6968 | 22.0821 | 22.4673 | 22.8523 | 23.2372 | 23.6219 | 24.0064 | 24.3906 | 24.7747 | 25.1584 | 25.5419 | 25.925 | 26.3079 | 26.6903 | 27.0724 | 27.4541 | 27.8354 | 28.2163 | 28.5967 | 28.9767 | 29.3562 | 29.7352 | 29.7166 | 29.6979 | 29.6792 | 29.6605 | 29.6417 | 29.6228 | 29.604 | 29.5851 | 29.5661 | 29.5471 | 29.5281 | 29.5091 | 29.49 | 29.4709 | 29.4517 | 29.4326 | 29.4134 | 29.3941 | 29.3748 | 29.3555 | 29.3362 | 29.3169 | 29.2975 | 29.2781 | 29.2586 | 29.2392 | 29.2197 | 29.2001 | 29.1806 | 29.161 | 29.1414 | 29.1218 | 29.1022 | 29.0825 | 29.0628 | 29.0431 | 29.0233 | 29.0036 | 28.9838 | 28.964 | 28.9442 | 28.9243 | 28.9044 | 28.8846 | 28.8647 | 28.8447 | 28.8248 | 28.8048 | 28.7848 | 28.7648 | 28.7448 | 28.7248 | 28.7047 | 28.6846 | 28.6646 | 28.6445 | 28.6243 | 28.6042 | 28.5841 | 28.5639 | 28.5437 | 28.5235 | 28.5033 | 28.4831 | 28.4628 | 28.4426 | 28.4223 | 28.402 | 28.3817 | 28.3614
7 | 7.4252 | 7.7751 | 8.1272 | 8.4814 | 8.8375 | 9.1955 | 9.5553 | 9.9168 | 10.2798 | 10.6444 | 11.0104 | 11.3778 | 11.7464 | 12.1163 | 12.4874 | 12.8596 | 13.2329 | 13.6072 | 13.9825 | 14.3587 | 14.7359 | 15.1138 | 15.4926 | 15.8721 | 16.2524 | 16.6333 | 17.0148 | 17.3969 | 17.7796 | 18.1628 | 18.5465 | 18.9305 | 19.315 | 19.6999 | 20.0851 | 20.4706 | 20.8564 | 21.2424 | 21.6286 | 22.015 | 22.4015 | 22.7882 | 23.175 | 23.5619 | 23.9489 | 24.3358 | 24.7229 | 25.1099 | 25.497 | 25.884 | 26.2709 | 26.6578 | 27.0447 | 27.4314 | 27.818 | 28.2044 | 28.5907 | 28.9769 | 29.3629 | 29.7486 | 29.7302 | 29.7118 | 29.6933 | 29.6748 | 29.6562 | 29.6377 | 29.6191 | 29.6004 | 29.5818 | 29.5631 | 29.5444 | 29.5257 | 29.5069 | 29.4881 | 29.4693 | 29.4505 | 29.4316 | 29.4127 | 29.3938 | 29.3749 | 29.3559 | 29.3369 | 29.3179 | 29.2989 | 29.2798 | 29.2607 | 29.2416 | 29.2225 | 29.2033 | 29.1842 | 29.165 | 29.1457 | 29.1265 | 29.1072 | 29.088 | 29.0686 | 29.0493 | 29.03 | 29.0106 | 28.9912 | 28.9718 | 28.9524 | 28.9329 | 28.9134 | 28.8939 | 28.8744 | 28.8549 | 28.8353 | 28.8158 | 28.7962 | 28.7766 | 28.7569 | 28.7373 | 28.7176 | 28.6979 | 28.6782 | 28.6585 | 28.6388 | 28.619 | 28.5993 | 28.5795 | 28.5597 | 28.5398 | 28.52 | 28.5001 | 28.4803 | 28.4604 | 28.4405 | 28.4206 | 28.4006
15 | 7.4252 | 7.7749 | 8.1268 | 8.4806 | 8.8364 | 9.194 | 9.5533 | 9.9142 | 10.2766 | 10.6406 | 11.006 | 11.3726 | 11.7406 | 12.1098 | 12.4802 | 12.8517 | 13.2242 | 13.5979 | 13.9725 | 14.348 | 14.7245 | 15.1018 | 15.48 | 15.8589 | 16.2385 | 16.6189 | 16.9999 | 17.3815 | 17.7638 | 18.1465 | 18.5298 | 18.9136 | 19.2978 | 19.6825 | 20.0675 | 20.4529 | 20.8387 | 21.2247 | 21.611 | 21.9976 | 22.3844 | 22.7714 | 23.1585 | 23.5459 | 23.9333 | 24.3209 | 24.7086 | 25.0964 | 25.4842 | 25.8721 | 26.26 | 26.6479 | 27.0358 | 27.4237 | 27.8116 | 28.1994 | 28.5871 | 28.9747 | 29.3623 | 29.7497 | 29.7313 | 29.7129 | 29.6945 | 29.676 | 29.6575 | 29.639 | 29.6205 | 29.6019 | 29.5834 | 29.5648 | 29.5461 | 29.5275 | 29.5088 | 29.4901 | 29.4714 | 29.4526 | 29.4338 | 29.415 | 29.3962 | 29.3774 | 29.3585 | 29.3396 | 29.3207 | 29.3018 | 29.2828 | 29.2638 | 29.2448 | 29.2258 | 29.2068 | 29.1877 | 29.1686 | 29.1495 | 29.1304 | 29.1112 | 29.0921 | 29.0729 | 29.0537 | 29.0344 | 29.0152 | 28.9959 | 28.9766 | 28.9573 | 28.938 | 28.9186 | 28.8992 | 28.8799 | 28.8604 | 28.841 | 28.8216 | 28.8021 | 28.7826 | 28.7631 | 28.7436 | 28.7241 | 28.7045 | 28.6849 | 28.6653 | 28.6457 | 28.6261 | 28.6065 | 28.5868 | 28.5671 | 28.5474 | 28.5277 | 28.508 | 28.4883 | 28.4685 | 28.4487 | 28.4289 | 28.4091
30 | 7.4251 | 7.7748 | 8.1265 | 8.4801 | 8.8356 | 9.1928 | 9.5518 | 9.9123 | 10.2743 | 10.6378 | 11.0027 | 11.3689 | 11.7364 | 12.1051 | 12.4749 | 12.8459 | 13.218 | 13.5911 | 13.9652 | 14.3402 | 14.7162 | 15.093 | 15.4707 | 15.8491 | 16.2284 | 16.6083 | 16.9889 | 17.3702 | 17.7521 | 18.1345 | 18.5176 | 18.9011 | 19.2851 | 19.6696 | 20.0545 | 20.4398 | 20.8255 | 21.2115 | 21.5979 | 21.9845 | 22.3715 | 22.7587 | 23.1461 | 23.5337 | 23.9215 | 24.3095 | 24.6976 | 25.0859 | 25.4743 | 25.8628 | 26.2514 | 26.6401 | 27.0288 | 27.4175 | 27.8063 | 28.1951 | 28.5838 | 28.9725 | 29.3612 | 29.7498 | 29.7315 | 29.7131 | 29.6947 | 29.6763 | 29.6579 | 29.6394 | 29.621 | 29.6025 | 29.5839 | 29.5654 | 29.5468 | 29.5282 | 29.5096 | 29.4909 | 29.4723 | 29.4536 | 29.4349 | 29.4162 | 29.3974 | 29.3786 | 29.3598 | 29.341 | 29.3222 | 29.3033 | 29.2845 | 29.2656 | 29.2466 | 29.2277 | 29.2087 | 29.1897 | 29.1707 | 29.1517 | 29.1327 | 29.1136 | 29.0945 | 29.0754 | 29.0563 | 29.0372 | 29.018 | 28.9988 | 28.9796 | 28.9604 | 28.9412 | 28.9219 | 28.9027 | 28.8834 | 28.8641 | 28.8447 | 28.8254 | 28.806 | 28.7866 | 28.7672 | 28.7478 | 28.7284 | 28.7089 | 28.6895 | 28.67 | 28.6505 | 28.6309 | 28.6114 | 28.5919 | 28.5723 | 28.5527 | 28.5331 | 28.5135 | 28.4938 | 28.4742 | 28.4545 | 28.4348 | 28.4151
90 | 7.4251 | 7.7746 | 8.1261 | 8.4794 | 8.8346 | 9.1914 | 9.5499 | 9.9099 | 10.2715 | 10.6344 | 10.9987 | 11.3643 | 11.7311 | 12.0992 | 12.4684 | 12.8387 | 13.2101 | 13.5826 | 13.956 | 14.3304 | 14.7058 | 15.082 | 15.459 | 15.8369 | 16.2156 | 16.595 | 16.9751 | 17.3559 | 17.7373 | 18.1194 | 18.502 | 18.8853 | 19.269 | 19.6532 | 20.038 | 20.4231 | 20.8087 | 21.1948 | 21.5811 | 21.9679 | 22.355 | 22.7424 | 23.13 | 23.518 | 23.9062 | 24.2947 | 24.6834 | 25.0723 | 25.4614 | 25.8507 | 26.2401 | 26.6297 | 27.0193 | 27.4091 | 27.799 | 28.189 | 28.579 | 28.9691 | 29.3592 | 29.7493 | 29.731 | 29.7127 | 29.6944 | 29.676 | 29.6576 | 29.6392 | 29.6208 | 29.6024 | 29.5839 | 29.5654 | 29.5469 | 29.5284 | 29.5098 | 29.4913 | 29.4727 | 29.4541 | 29.4355 | 29.4168 | 29.3982 | 29.3795 | 29.3608 | 29.3421 | 29.3233 | 29.3046 | 29.2858 | 29.267 | 29.2482 | 29.2293 | 29.2105 | 29.1916 | 29.1727 | 29.1538 | 29.1349 | 29.1159 | 29.097 | 29.078 | 29.059 | 29.04 | 29.0209 | 29.0019 | 28.9828 | 28.9637 | 28.9446 | 28.9255 | 28.9063 | 28.8872 | 28.868 | 28.8488 | 28.8296 | 28.8103 | 28.7911 | 28.7718 | 28.7526 | 28.7333 | 28.7139 | 28.6946 | 28.6753 | 28.6559 | 28.6365 | 28.6171 | 28.5977 | 28.5783 | 28.5589 | 28.5394 | 28.5199 | 28.5004 | 28.4809 | 28.4614 | 28.4419 | 28.4223
180 | 7.4251 | 7.7745 | 8.1259 | 8.4791 | 8.8341 | 9.1907 | 9.549 | 9.9088 | 10.27 | 10.6327 | 10.9967 | 11.362 | 11.7285 | 12.0962 | 12.4651 | 12.8351 | 13.2062 | 13.5783 | 13.9514 | 14.3255 | 14.7005 | 15.0764 | 15.4531 | 15.8307 | 16.2091 | 16.5882 | 16.9681 | 17.3486 | 17.7298 | 18.1117 | 18.4941 | 18.8772 | 19.2607 | 19.6449 | 20.0295 | 20.4146 | 20.8001 | 21.1861 | 21.5725 | 21.9593 | 22.3464 | 22.7339 | 23.1217 | 23.5099 | 23.8983 | 24.287 | 24.676 | 25.0652 | 25.4546 | 25.8442 | 26.2341 | 26.6241 | 27.0142 | 27.4046 | 27.795 | 28.1856 | 28.5762 | 28.967 | 29.3578 | 29.7487 | 29.7304 | 29.7121 | 29.6938 | 29.6755 | 29.6572 | 29.6388 | 29.6204 | 29.602 | 29.5836 | 29.5651 | 29.5466 | 29.5282 | 29.5097 | 29.4911 | 29.4726 | 29.454 | 29.4355 | 29.4169 | 29.3982 | 29.3796 | 29.361 | 29.3423 | 29.3236 | 29.3049 | 29.2862 | 29.2674 | 29.2486 | 29.2299 | 29.2111 | 29.1923 | 29.1734 | 29.1546 | 29.1357 | 29.1168 | 29.0979 | 29.079 | 29.06 | 29.0411 | 29.0221 | 29.0031 | 28.9841 | 28.9651 | 28.9461 | 28.927 | 28.9079 | 28.8888 | 28.8697 | 28.8506 | 28.8315 | 28.8123 | 28.7931 | 28.7739 | 28.7547 | 28.7355 | 28.7163 | 28.697 | 28.6777 | 28.6585 | 28.6392 | 28.6198 | 28.6005 | 28.5812 | 28.5618 | 28.5424 | 28.523 | 28.5036 | 28.4842 | 28.4647 | 28.4453 | 28.4258
365 | 7.4251 | 7.7744 | 8.1257 | 8.4788 | 8.8337 | 9.1901 | 9.5482 | 9.9077 | 10.2688 | 10.6312 | 10.9949 | 11.3599 | 11.7262 | 12.0936 | 12.4622 | 12.8319 | 13.2027 | 13.5745 | 13.9473 | 14.3211 | 14.6958 | 15.0715 | 15.4479 | 15.8253 | 16.2034 | 16.5823 | 16.9619 | 17.3422 | 17.7232 | 18.1049 | 18.4872 | 18.87 | 19.2535 | 19.6375 | 20.022 | 20.407 | 20.7925 | 21.1785 | 21.5649 | 21.9517 | 22.3389 | 22.7264 | 23.1144 | 23.5026 | 23.8912 | 24.2801 | 24.6693 | 25.0588 | 25.4485 | 25.8384 | 26.2286 | 26.619 | 27.0096 | 27.4004 | 27.7913 | 28.1824 | 28.5736 | 28.965 | 29.3565 | 29.748 | 29.7298 | 29.7115 | 29.6932 | 29.6749 | 29.6566 | 29.6382 | 29.6199 | 29.6015 | 29.5831 | 29.5647 | 29.5462 | 29.5278 | 29.5093 | 29.4908 | 29.4723 | 29.4538 | 29.4353 | 29.4167 | 29.3981 | 29.3795 | 29.3609 | 29.3423 | 29.3236 | 29.305 | 29.2863 | 29.2676 | 29.2489 | 29.2302 | 29.2114 | 29.1926 | 29.1739 | 29.1551 | 29.1362 | 29.1174 | 29.0986 | 29.0797 | 29.0608 | 29.0419 | 29.023 | 29.0041 | 28.9851 | 28.9662 | 28.9472 | 28.9282 | 28.9092 | 28.8901 | 28.8711 | 28.852 | 28.833 | 28.8139 | 28.7948 | 28.7756 | 28.7565 | 28.7373 | 28.7182 | 28.699 | 28.6798 | 28.6606 | 28.6413 | 28.6221 | 28.6028 | 28.5835 | 28.5643 | 28.5449 | 28.5256 | 28.5063 | 28.4869 | 28.4676 | 28.4482 | 28.4288
730 | 7.425 | 7.7744 | 8.1256 | 8.4786 | 8.8333 | 9.1896 | 9.5475 | 9.9069 | 10.2677 | 10.6299 | 10.9934 | 11.3582 | 11.7242 | 12.0914 | 12.4598 | 12.8292 | 13.1997 | 13.5713 | 13.9439 | 14.3174 | 14.6919 | 15.0673 | 15.4435 | 15.8206 | 16.1985 | 16.5772 | 16.9566 | 17.3367 | 17.7176 | 18.0991 | 18.4812 | 18.8639 | 19.2473 | 19.6312 | 20.0156 | 20.4006 | 20.786 | 21.1719 | 21.5583 | 21.9451 | 22.3324 | 22.72 | 23.108 | 23.4964 | 23.8851 | 24.2742 | 24.6635 | 25.0532 | 25.4432 | 25.8334 | 26.2239 | 26.6146 | 27.0056 | 27.3967 | 27.7881 | 28.1796 | 28.5713 | 28.9632 | 29.3552 | 29.7473 | 29.729 | 29.7108 | 29.6925 | 29.6742 | 29.6559 | 29.6376 | 29.6193 | 29.6009 | 29.5825 | 29.5642 | 29.5457 | 29.5273 | 29.5089 | 29.4904 | 29.4719 | 29.4535 | 29.4349 | 29.4164 | 29.3979 | 29.3793 | 29.3607 | 29.3422 | 29.3235 | 29.3049 | 29.2863 | 29.2676 | 29.249 | 29.2303 | 29.2116 | 29.1928 | 29.1741 | 29.1553 | 29.1366 | 29.1178 | 29.099 | 29.0802 | 29.0613 | 29.0425 | 29.0236 | 29.0047 | 28.9858 | 28.9669 | 28.948 | 28.9291 | 28.9101 | 28.8911 | 28.8721 | 28.8531 | 28.8341 | 28.8151 | 28.796 | 28.777 | 28.7579 | 28.7388 | 28.7197 | 28.7005 | 28.6814 | 28.6623 | 28.6431 | 28.6239 | 28.6047 | 28.5855 | 28.5663 | 28.547 | 28.5278 | 28.5085 | 28.4892 | 28.4699 | 28.4506 | 28.4313
1825 | 7.425 | 7.7743 | 8.1254 | 8.4783 | 8.8329 | 9.189 | 9.5467 | 9.9059 | 10.2665 | 10.6285 | 10.9917 | 11.3563 | 11.722 | 12.0889 | 12.457 | 12.8262 | 13.1964 | 13.5677 | 13.94 | 14.3133 | 14.6875 | 15.0626 | 15.4385 | 15.8154 | 16.193 | 16.5714 | 16.9506 | 17.3305 | 17.7112 | 18.0925 | 18.4744 | 18.857 | 19.2402 | 19.624 | 20.0083 | 20.3932 | 20.7786 | 21.1645 | 21.5508 | 21.9377 | 22.3249 | 22.7126 | 23.1007 | 23.4892 | 23.8781 | 24.2673 | 24.6569 | 25.0468 | 25.4371 | 25.8276 | 26.2184 | 26.6095 | 27.0008 | 27.3924 | 27.7843 | 28.1763 | 28.5685 | 28.9609 | 29.3535 | 29.7463 | 29.7281 | 29.7099 | 29.6916 | 29.6733 | 29.6551 | 29.6368 | 29.6185 | 29.6001 | 29.5818 | 29.5634 | 29.545 | 29.5266 | 29.5082 | 29.4898 | 29.4714 | 29.4529 | 29.4344 | 29.416 | 29.3975 | 29.3789 | 29.3604 | 29.3419 | 29.3233 | 29.3047 | 29.2861 | 29.2675 | 29.2489 | 29.2302 | 29.2116 | 29.1929 | 29.1742 | 29.1555 | 29.1368 | 29.1181 | 29.0993 | 29.0806 | 29.0618 | 29.043 | 29.0242 | 29.0054 | 28.9865 | 28.9677 | 28.9488 | 28.9299 | 28.911 | 28.8921 | 28.8732 | 28.8543 | 28.8353 | 28.8163 | 28.7974 | 28.7784 | 28.7593 | 28.7403 | 28.7213 | 28.7022 | 28.6832 | 28.6641 | 28.645 | 28.6259 | 28.6067 | 28.5876 | 28.5684 | 28.5493 | 28.5301 | 28.5109 | 28.4917 | 28.4725 | 28.4532 | 28.434
3650 | 7.425 | 7.7743 | 8.1253 | 8.4781 | 8.8326 | 9.1886 | 9.5462 | 9.9053 | 10.2657 | 10.6275 | 10.9906 | 11.355 | 11.7206 | 12.0873 | 12.4552 | 12.8242 | 13.1942 | 13.5653 | 13.9374 | 14.3105 | 14.6845 | 15.0594 | 15.4353 | 15.8119 | 16.1894 | 16.5677 | 16.9467 | 17.3265 | 17.7069 | 18.0881 | 18.47 | 18.8524 | 19.2355 | 19.6192 | 20.0035 | 20.3883 | 20.7737 | 21.1595 | 21.5459 | 21.9327 | 22.32 | 22.7077 | 23.0959 | 23.4845 | 23.8734 | 24.2628 | 24.6525 | 25.0426 | 25.433 | 25.8237 | 26.2147 | 26.6061 | 26.9977 | 27.3895 | 27.7817 | 28.174 | 28.5666 | 28.9594 | 29.3524 | 29.7456 | 29.7274 | 29.7091 | 29.6909 | 29.6727 | 29.6544 | 29.6361 | 29.6178 | 29.5995 | 29.5812 | 29.5628 | 29.5445 | 29.5261 | 29.5077 | 29.4893 | 29.4709 | 29.4525 | 29.434 | 29.4156 | 29.3971 | 29.3786 | 29.3601 | 29.3416 | 29.323 | 29.3045 | 29.2859 | 29.2673 | 29.2487 | 29.2301 | 29.2115 | 29.1929 | 29.1742 | 29.1556 | 29.1369 | 29.1182 | 29.0995 | 29.0807 | 29.062 | 29.0432 | 29.0245 | 29.0057 | 28.9869 | 28.9681 | 28.9493 | 28.9304 | 28.9116 | 28.8927 | 28.8738 | 28.8549 | 28.836 | 28.8171 | 28.7981 | 28.7792 | 28.7602 | 28.7413 | 28.7223 | 28.7033 | 28.6842 | 28.6652 | 28.6461 | 28.6271 | 28.608 | 28.5889 | 28.5698 | 28.5507 | 28.5316 | 28.5124 | 28.4933 | 28.4741 | 28.4549 | 28.4357
Time | Tubing
days | 50 | 100 | 150 | 200 | 250 | 300 | 350 | 400 | 450 | 500 | 550 | 600 | 650 | 700 | 750 | 800 | 850 | 900 | 950 | 1000 | 1050 | 1100 | 1150 | 1200 | 1250 | 1300 | 1350 | 1400 | 1450 | 1500 | 1550 | 1600 | 1650 | 1700 | 1750 | 1800 | 1850 | 1900 | 1950 | 2000 | 2050 | 2100 | 2150 | 2200 | 2250 | 2300 | 2350 | 2400 | 2450 | 2500 | 2550 | 2600 | 2650 | 2700 | 2750 | 2800 | 2850 | 2900 | 2950 | 3000 | 3050 | 3100 | 3150 | 3200 | 3250 | 3300 | 3350 | 3400 | 3450 | 3500 | 3550 | 3600 | 3650 | 3700 | 3750 | 3800 | 3850 | 3900 | 3950 | 4000 | 4050 | 4100 | 4150 | 4200 | 4250 | 4300 | 4350 | 4400 | 4450 | 4500 | 4550 | 4600 | 4650 | 4700 | 4750 | 4800 | 4850 | 4900 | 4950 | 5000 | 5050 | 5100 | 5150 | 5200 | 5250 | 5300 | 5350 | 5400 | 5450 | 5500 | 5550 | 5600 | 5650 | 5700 | 5750 | 5800 | 5850 | 5900 | 5950 | 6000 | 6050 | 6100 | 6150 | 6200 | 6250 | 6300 | 6350 | 6400 | 6450 | 6500
1 | 9.1839 | 9.4555 | 9.7298 | 10.0065 | 10.2857 | 10.5672 | 10.851 | 11.137 | 11.4252 | 11.7155 | 12.0078 | 12.302 | 12.5982 | 12.8962 | 13.1961 | 13.4977 | 13.8009 | 14.1059 | 14.4124 | 14.7205 | 15.0301 | 15.3412 | 15.6538 | 15.9677 | 16.283 | 16.5997 | 16.9176 | 17.2369 | 17.5574 | 17.8791 | 18.202 | 18.5261 | 18.8514 | 19.1778 | 19.5054 | 19.8341 | 20.1638 | 20.4947 | 20.8267 | 21.1597 | 21.4939 | 21.8291 | 22.1654 | 22.5028 | 22.8413 | 23.1808 | 23.5215 | 23.8633 | 24.206 | 24.5498 | 24.8945 | 25.2401 | 25.5868 | 25.9343 | 26.2828 | 26.6321 | 26.9824 | 27.3336 | 27.6857 | 28.0386 | 28.0432 | 28.0478 | 28.0525 | 28.0571 | 28.0617 | 28.0663 | 28.0709 | 28.0756 | 28.0802 | 28.0848 | 28.0894 | 28.094 | 28.0987 | 28.1033 | 28.1079 | 28.1125 | 28.1171 | 28.1217 | 28.1264 | 28.131 | 28.1356 | 28.1402 | 28.1448 | 28.1494 | 28.154 | 28.1587 | 28.1633 | 28.1679 | 28.1725 | 28.1771 | 28.1817 | 28.1863 | 28.191 | 28.1956 | 28.2002 | 28.2048 | 28.2094 | 28.214 | 28.2186 | 28.2232 | 28.2279 | 28.2325 | 28.2371 | 28.2417 | 28.2463 | 28.2509 | 28.2555 | 28.2601 | 28.2647 | 28.2693 | 28.2739 | 28.2786 | 28.2832 | 28.2878 | 28.2924 | 28.297 | 28.3016 | 28.3062 | 28.3108 | 28.3154 | 28.32 | 28.3246 | 28.3292 | 28.3338 | 28.3384 | 28.343 | 28.3476 | 28.3522 | 28.3568 | 28.3614
7 | 8.6543 | 8.9356 | 9.2195 | 9.5061 | 9.7952 | 10.0868 | 10.3807 | 10.6769 | 10.9753 | 11.2759 | 11.5785 | 11.8831 | 12.1896 | 12.4981 | 12.8083 | 13.1203 | 13.4339 | 13.7492 | 14.0661 | 14.3845 | 14.7044 | 15.0258 | 15.3485 | 15.6726 | 15.9981 | 16.3248 | 16.6528 | 16.982 | 17.3124 | 17.644 | 17.9767 | 18.3105 | 18.6455 | 18.9816 | 19.3187 | 19.6569 | 19.9962 | 20.3365 | 20.6779 | 21.0204 | 21.3639 | 21.7084 | 22.054 | 22.4007 | 22.7485 | 23.0974 | 23.4473 | 23.7984 | 24.1505 | 24.5036 | 24.8575 | 25.2124 | 25.5683 | 25.925 | 26.2826 | 26.6411 | 27.0005 | 27.3608 | 27.7219 | 28.0839 | 28.0884 | 28.093 | 28.0975 | 28.102 | 28.1066 | 28.1111 | 28.1156 | 28.1202 | 28.1247 | 28.1292 | 28.1338 | 28.1383 | 28.1428 | 28.1474 | 28.1519 | 28.1564 | 28.1609 | 28.1655 | 28.17 | 28.1745 | 28.1791 | 28.1836 | 28.1881 | 28.1926 | 28.1972 | 28.2017 | 28.2062 | 28.2107 | 28.2153 | 28.2198 | 28.2243 | 28.2288 | 28.2334 | 28.2379 | 28.2424 | 28.2469 | 28.2515 | 28.256 | 28.2605 | 28.265 | 28.2696 | 28.2741 | 28.2786 | 28.2831 | 28.2877 | 28.2922 | 28.2967 | 28.3012 | 28.3057 | 28.3103 | 28.3148 | 28.3193 | 28.3238 | 28.3283 | 28.3329 | 28.3374 | 28.3419 | 28.3464 | 28.3509 | 28.3555 | 28.36 | 28.3645 | 28.369 | 28.3735 | 28.378 | 28.3826 | 28.3871 | 28.3916 | 28.3961 | 28.4006
15 | 8.4549 | 8.7398 | 9.0273 | 9.3176 | 9.6104 | 9.9056 | 10.2033 | 10.5032 | 10.8054 | 11.1098 | 11.4162 | 11.7246 | 12.035 | 12.3472 | 12.6612 | 12.977 | 13.2945 | 13.6136 | 13.9342 | 14.2564 | 14.5801 | 14.9052 | 15.2316 | 15.5595 | 15.8886 | 16.219 | 16.5506 | 16.8834 | 17.2175 | 17.5526 | 17.8889 | 18.2263 | 18.5648 | 18.9044 | 19.2451 | 19.5868 | 19.9295 | 20.2733 | 20.6181 | 20.964 | 21.3109 | 21.6588 | 22.0078 | 22.3579 | 22.7091 | 23.0613 | 23.4147 | 23.7691 | 24.1246 | 24.481 | 24.8384 | 25.1966 | 25.5558 | 25.9158 | 26.2768 | 26.6386 | 27.0013 | 27.3649 | 27.7293 | 28.0946 | 28.0991 | 28.1036 | 28.1081 | 28.1126 | 28.1171 | 28.1216 | 28.1261 | 28.1306 | 28.1351 | 28.1396 | 28.1441 | 28.1486 | 28.1531 | 28.1576 | 28.1621 | 28.1666 | 28.1711 | 28.1756 | 28.1801 | 28.1846 | 28.1891 | 28.1936 | 28.198 | 28.2025 | 28.207 | 28.2115 | 28.216 | 28.2205 | 28.225 | 28.2295 | 28.234 | 28.2385 | 28.243 | 28.2475 | 28.252 | 28.2565 | 28.261 | 28.2655 | 28.27 | 28.2745 | 28.279 | 28.2834 | 28.2879 | 28.2924 | 28.2969 | 28.3014 | 28.3059 | 28.3104 | 28.3149 | 28.3194 | 28.3239 | 28.3284 | 28.3328 | 28.3373 | 28.3418 | 28.3463 | 28.3508 | 28.3553 | 28.3598 | 28.3643 | 28.3688 | 28.3732 | 28.3777 | 28.3822 | 28.3867 | 28.3912 | 28.3957 | 28.4002 | 28.4046 | 28.4091
30 | 8.2852 | 8.5731 | 8.8637 | 9.1571 | 9.453 | 9.7514 | 10.0523 | 10.3554 | 10.6608 | 10.9684 | 11.278 | 11.5896 | 11.9032 | 12.2187 | 12.5359 | 12.8549 | 13.1756 | 13.4979 | 13.8218 | 14.1471 | 14.474 | 14.8022 | 15.1318 | 15.4628 | 15.795 | 16.1285 | 16.4633 | 16.7992 | 17.1362 | 17.4744 | 17.8138 | 18.1542 | 18.4957 | 18.8382 | 19.1818 | 19.5264 | 19.8721 | 20.2188 | 20.5665 | 20.9153 | 21.265 | 21.6159 | 21.9677 | 22.3206 | 22.6746 | 23.0297 | 23.386 | 23.7433 | 24.1016 | 24.4608 | 24.821 | 25.1821 | 25.5441 | 25.9069 | 26.2707 | 26.6353 | 27.0008 | 27.3671 | 27.7343 | 28.1023 | 28.1068 | 28.1113 | 28.1157 | 28.1202 | 28.1247 | 28.1292 | 28.1337 | 28.1381 | 28.1426 | 28.1471 | 28.1515 | 28.156 | 28.1605 | 28.165 | 28.1694 | 28.1739 | 28.1784 | 28.1829 | 28.1873 | 28.1918 | 28.1963 | 28.2008 | 28.2052 | 28.2097 | 28.2142 | 28.2186 | 28.2231 | 28.2276 | 28.232 | 28.2365 | 28.241 | 28.2455 | 28.2499 | 28.2544 | 28.2589 | 28.2633 | 28.2678 | 28.2723 | 28.2767 | 28.2812 | 28.2857 | 28.2901 | 28.2946 | 28.2991 | 28.3035 | 28.308 | 28.3125 | 28.3169 | 28.3214 | 28.3259 | 28.3303 | 28.3348 | 28.3393 | 28.3437 | 28.3482 | 28.3527 | 28.3571 | 28.3616 | 28.366 | 28.3705 | 28.375 | 28.3794 | 28.3839 | 28.3884 | 28.3928 | 28.3973 | 28.4017 | 28.4062 | 28.4107 | 28.4151
90 | 8.0409 | 8.3332 | 8.6283 | 8.9261 | 9.2265 | 9.5295 | 9.8349 | 10.1426 | 10.4526 | 10.7648 | 11.0791 | 11.3954 | 11.7136 | 12.0337 | 12.3556 | 12.6792 | 13.0045 | 13.3314 | 13.6598 | 13.9898 | 14.3212 | 14.654 | 14.9881 | 15.3236 | 15.6603 | 15.9982 | 16.3374 | 16.6777 | 17.0191 | 17.3616 | 17.7053 | 18.05 | 18.3957 | 18.7425 | 19.0903 | 19.4391 | 19.789 | 20.1398 | 20.4916 | 20.8445 | 21.1984 | 21.5533 | 21.9092 | 22.2662 | 22.6243 | 22.9834 | 23.3437 | 23.7051 | 24.0674 | 24.4307 | 24.7949 | 25.16 | 25.526 | 25.8929 | 26.2606 | 26.6292 | 26.9986 | 27.3689 | 27.74 | 28.112 | 28.1164 | 28.1208 | 28.1253 | 28.1297 | 28.1342 | 28.1386 | 28.143 | 28.1475 | 28.1519 | 28.1564 | 28.1608 | 28.1652 | 28.1697 | 28.1741 | 28.1786 | 28.183 | 28.1874 | 28.1919 | 28.1963 | 28.2007 | 28.2052 | 28.2096 | 28.214 | 28.2185 | 28.2229 | 28.2274 | 28.2318 | 28.2362 | 28.2407 | 28.2451 | 28.2495 | 28.254 | 28.2584 | 28.2628 | 28.2673 | 28.2717 | 28.2761 | 28.2806 | 28.285 | 28.2894 | 28.2939 | 28.2983 | 28.3027 | 28.3072 | 28.3116 | 28.316 | 28.3205 | 28.3249 | 28.3293 | 28.3337 | 28.3382 | 28.3426 | 28.347 | 28.3515 | 28.3559 | 28.3603 | 28.3648 | 28.3692 | 28.3736 | 28.378 | 28.3825 | 28.3869 | 28.3913 | 28.3958 | 28.4002 | 28.4046 | 28.409 | 28.4135 | 28.4179 | 28.4223
180 | 7.902 | 8.1967 | 8.4943 | 8.7947 | 9.0977 | 9.4032 | 9.7112 | 10.0216 | 10.3342 | 10.649 | 10.9659 | 11.2848 | 11.6057 | 11.9284 | 12.253 | 12.5792 | 12.9072 | 13.2367 | 13.5678 | 13.9003 | 14.2343 | 14.5697 | 14.9064 | 15.2444 | 15.5837 | 15.9241 | 16.2658 | 16.6086 | 16.9525 | 17.2975 | 17.6436 | 17.9907 | 18.3389 | 18.688 | 19.0382 | 19.3894 | 19.7416 | 20.0947 | 20.4489 | 20.8041 | 21.1602 | 21.5174 | 21.8757 | 22.2349 | 22.5953 | 22.9567 | 23.3193 | 23.6829 | 24.0476 | 24.4132 | 24.7796 | 25.147 | 25.5152 | 25.8844 | 26.2543 | 26.6252 | 26.9968 | 27.3693 | 27.7427 | 28.1168 | 28.1212 | 28.1257 | 28.1301 | 28.1345 | 28.1389 | 28.1433 | 28.1478 | 28.1522 | 28.1566 | 28.161 | 28.1654 | 28.1699 | 28.1743 | 28.1787 | 28.1831 | 28.1875 | 28.192 | 28.1964 | 28.2008 | 28.2052 | 28.2096 | 28.214 | 28.2185 | 28.2229 | 28.2273 | 28.2317 | 28.2361 | 28.2405 | 28.245 | 28.2494 | 28.2538 | 28.2582 | 28.2626 | 28.267 | 28.2714 | 28.2759 | 28.2803 | 28.2847 | 28.2891 | 28.2935 | 28.2979 | 28.3023 | 28.3068 | 28.3112 | 28.3156 | 28.32 | 28.3244 | 28.3288 | 28.3332 | 28.3376 | 28.342 | 28.3465 | 28.3509 | 28.3553 | 28.3597 | 28.3641 | 28.3685 | 28.3729 | 28.3773 | 28.3817 | 28.3861 | 28.3906 | 28.395 | 28.3994 | 28.4038 | 28.4082 | 28.4126 | 28.417 | 28.4214 | 28.4258
365 | 7.7716 | 8.0686 | 8.3685 | 8.6712 | 8.9766 | 9.2846 | 9.595 | 9.9078 | 10.2229 | 10.5402 | 10.8596 | 11.181 | 11.5044 | 11.8296 | 12.1566 | 12.4854 | 12.8158 | 13.1478 | 13.4814 | 13.8164 | 14.1528 | 14.4907 | 14.8298 | 15.1702 | 15.5119 | 15.8547 | 16.1987 | 16.5438 | 16.8901 | 17.2374 | 17.5857 | 17.9351 | 18.2855 | 18.6369 | 18.9893 | 19.3427 | 19.6971 | 20.0524 | 20.4087 | 20.7661 | 21.1244 | 21.4837 | 21.8441 | 22.2055 | 22.5679 | 22.9315 | 23.2962 | 23.662 | 24.0288 | 24.3965 | 24.7651 | 25.1345 | 25.5049 | 25.8761 | 26.2482 | 26.6211 | 26.9948 | 27.3694 | 27.7448 | 28.121 | 28.1254 | 28.1298 | 28.1343 | 28.1387 | 28.1431 | 28.1475 | 28.1519 | 28.1563 | 28.1607 | 28.1651 | 28.1695 | 28.1739 | 28.1783 | 28.1827 | 28.1871 | 28.1915 | 28.1959 | 28.2003 | 28.2047 | 28.2091 | 28.2135 | 28.2179 | 28.2223 | 28.2267 | 28.2311 | 28.2355 | 28.2399 | 28.2443 | 28.2487 | 28.2531 | 28.2575 | 28.2619 | 28.2662 | 28.2706 | 28.275 | 28.2794 | 28.2838 | 28.2882 | 28.2926 | 28.297 | 28.3014 | 28.3058 | 28.3102 | 28.3146 | 28.319 | 28.3234 | 28.3278 | 28.3322 | 28.3366 | 28.341 | 28.3454 | 28.3498 | 28.3541 | 28.3585 | 28.3629 | 28.3673 | 28.3717 | 28.3761 | 28.3805 | 28.3849 | 28.3893 | 28.3937 | 28.3981 | 28.4025 | 28.4068 | 28.4112 | 28.4156 | 28.42 | 28.4244 | 28.4288
730 | 7.6613 | 7.9608 | 8.2634 | 8.5688 | 8.8767 | 9.1871 | 9.4998 | 9.8147 | 10.1317 | 10.4507 | 10.7717 | 11.0945 | 11.4192 | 11.7456 | 12.0738 | 12.4036 | 12.7351 | 13.0682 | 13.4028 | 13.739 | 14.0766 | 14.4156 | 14.756 | 15.0978 | 15.4409 | 15.7853 | 16.131 | 16.4778 | 16.8259 | 17.1752 | 17.5256 | 17.8772 | 18.2298 | 18.5836 | 18.9384 | 19.2942 | 19.6511 | 20.0091 | 20.368 | 20.728 | 21.0889 | 21.4508 | 21.8137 | 22.1776 | 22.5425 | 22.9083 | 23.2751 | 23.6429 | 24.0116 | 24.3812 | 24.7517 | 25.1231 | 25.4954 | 25.8685 | 26.2424 | 26.6172 | 26.9928 | 27.3693 | 27.7465 | 28.1246 | 28.129 | 28.1334 | 28.1378 | 28.1422 | 28.1465 | 28.1509 | 28.1553 | 28.1597 | 28.1641 | 28.1685 | 28.1729 | 28.1772 | 28.1816 | 28.186 | 28.1904 | 28.1948 | 28.1992 | 28.2036 | 28.2079 | 28.2123 | 28.2167 | 28.2211 | 28.2255 | 28.2299 | 28.2342 | 28.2386 | 28.243 | 28.2474 | 28.2518 | 28.2561 | 28.2605 | 28.2649 | 28.2693 | 28.2737 | 28.2781 | 28.2824 | 28.2868 | 28.2912 | 28.2956 | 28.3 | 28.3043 | 28.3087 | 28.3131 | 28.3175 | 28.3219 | 28.3262 | 28.3306 | 28.335 | 28.3394 | 28.3437 | 28.3481 | 28.3525 | 28.3569 | 28.3613 | 28.3656 | 28.37 | 28.3744 | 28.3788 | 28.3831 | 28.3875 | 28.3919 | 28.3963 | 28.4006 | 28.405 | 28.4094 | 28.4138 | 28.4181 | 28.4225 | 28.4269 | 28.4313
1825 | 7.5199 | 7.822 | 8.1274 | 8.4357 | 8.7467 | 9.06 | 9.3756 | 9.6932 | 10.0128 | 10.3344 | 10.6581 | 10.9837 | 11.311 | 11.6401 | 11.9708 | 12.3032 | 12.6372 | 12.9727 | 13.3098 | 13.6483 | 13.9884 | 14.3298 | 14.6726 | 15.0168 | 15.3622 | 15.709 | 16.0571 | 16.4063 | 16.7568 | 17.1085 | 17.4613 | 17.8153 | 18.1704 | 18.5265 | 18.8838 | 19.2421 | 19.6015 | 19.9619 | 20.3233 | 20.6857 | 21.0491 | 21.4135 | 21.7788 | 22.1451 | 22.5124 | 22.8806 | 23.2497 | 23.6198 | 23.9909 | 24.3628 | 24.7355 | 25.1092 | 25.4837 | 25.8591 | 26.2353 | 26.6123 | 26.9902 | 27.3689 | 27.7484 | 28.1286 | 28.133 | 28.1374 | 28.1417 | 28.1461 | 28.1505 | 28.1549 | 28.1592 | 28.1636 | 28.168 | 28.1723 | 28.1767 | 28.1811 | 28.1854 | 28.1898 | 28.1941 | 28.1985 | 28.2029 | 28.2072 | 28.2116 | 28.216 | 28.2203 | 28.2247 | 28.2291 | 28.2334 | 28.2378 | 28.2422 | 28.2465 | 28.2509 | 28.2553 | 28.2596 | 28.264 | 28.2683 | 28.2727 | 28.2771 | 28.2814 | 28.2858 | 28.2901 | 28.2945 | 28.2989 | 28.3032 | 28.3076 | 28.312 | 28.3163 | 28.3207 | 28.325 | 28.3294 | 28.3338 | 28.3381 | 28.3425 | 28.3468 | 28.3512 | 28.3556 | 28.3599 | 28.3643 | 28.3686 | 28.373 | 28.3773 | 28.3817 | 28.3861 | 28.3904 | 28.3948 | 28.3991 | 28.4035 | 28.4078 | 28.4122 | 28.4166 | 28.4209 | 28.4253 | 28.4296 | 28.434
3650 | 7.423 | 7.727 | 8.0341 | 8.344 | 8.6566 | 8.9715 | 9.2889 | 9.6085 | 9.9301 | 10.2538 | 10.5794 | 10.9069 | 11.2361 | 11.5671 | 11.8997 | 12.234 | 12.5698 | 12.9071 | 13.2459 | 13.5862 | 13.9279 | 14.271 | 14.6155 | 14.9613 | 15.3084 | 15.6568 | 16.0064 | 16.3573 | 16.7094 | 17.0627 | 17.4171 | 17.7727 | 18.1294 | 18.4872 | 18.8461 | 19.2061 | 19.5672 | 19.9292 | 20.2923 | 20.6564 | 21.0215 | 21.3876 | 21.7546 | 22.1226 | 22.4915 | 22.8614 | 23.2322 | 23.6039 | 23.9764 | 24.3499 | 24.7243 | 25.0995 | 25.4756 | 25.8525 | 26.2302 | 26.6088 | 26.9882 | 27.3684 | 27.7495 | 28.1313 | 28.1356 | 28.14 | 28.1443 | 28.1487 | 28.153 | 28.1574 | 28.1618 | 28.1661 | 28.1705 | 28.1748 | 28.1792 | 28.1835 | 28.1879 | 28.1922 | 28.1966 | 28.2009 | 28.2053 | 28.2096 | 28.214 | 28.2183 | 28.2227 | 28.227 | 28.2314 | 28.2358 | 28.2401 | 28.2445 | 28.2488 | 28.2532 | 28.2575 | 28.2619 | 28.2662 | 28.2706 | 28.2749 | 28.2793 | 28.2836 | 28.288 | 28.2923 | 28.2967 | 28.301 | 28.3053 | 28.3097 | 28.314 | 28.3184 | 28.3227 | 28.3271 | 28.3314 | 28.3358 | 28.3401 | 28.3445 | 28.3488 | 28.3532 | 28.3575 | 28.3619 | 28.3662 | 28.3706 | 28.3749 | 28.3792 | 28.3836 | 28.3879 | 28.3923 | 28.3966 | 28.401 | 28.4053 | 28.4097 | 28.414 | 28.4183 | 28.4227 | 28.427 | 28.4314 | 28.4357